## Sheet3
Note: Edit red text only.
Raw Materials | Inches
Outside Width of Right Angle Aluminum | 1.5
Aluminum thickness | 0.0625
Distance of Mesh from Edge of Aluminum | 0.5
Qty of Cages Being Built | 4
Box Dimesions | Size in Inches | Size in Centimeters | Right-Angle Width | Inside Box Hole
Length | 28 | 71.12 | 1.5 | 26.5
Width | 28 | 71.12 | 1.5 | 26.5
Height | 13 | 33.02 | 0 | 13
Aluminum Required | Inches | Feet | 8 Foot Sections
Right Angle Aluminum | 1580 | 131.6667 | 16.4583
Aluminum Cuts | Qty | Inches
Main Rectangle - Length | 16 | 28
Main Rectangle - Width | 16 | 28
Sides | 16 | 13
Top - Length | 8 | 28.25
Top - Width | 8 | 28.25
Top - Corners | 16 | 1.5
Wall Cuts | Qty | Length | Width | Material
Bottom | 4 | 27 | 27 | 1/32" Al Sheet
Lid | 4 | 28 | 28 | 1/32" Al Sheet
Front | 4 | 27 | 12 | Steel Mesh
Back | 4 | 27 | 12 | 1/32" Al Sheet
Sides | 8 | 27 | 12 | Steel Mesh