## Isolation
	Ref	-45

	Opening	Power	Isolation
	(mm)	(dBm)	(dB)
	0.1	-80	35
	0.8	-75	30
	1.6	-74	29
	2.5	-73	28
	4.1	-73	28
	8.1	-72	27
	24.0	-70	25
	30.0	-67	22
	40.0	-64	19
	60.0	-62	17
	100.0	-59	14
	200.0	-51	6
	300.0	-45	0
Gap (mm) / Isolation (dB)

## Combiners
		Reception
Trial	Connection of Four Antennas to Octal Data Receiver	(%)
1	2 of 2-way passive combiners (ZAPD-1) to 2 receiver inputs	97.4
2	2 of 2-way passive combiners (ZAPD-1) to 2 receiver inputs	97.0
3	2 of 2-way passive combiners (ZAPD-1) to 2 receiver inputs	97.4
4	2-way BNC T combiner to 2 receiver inputs	97.8
5	2-way BNC T combiner to 2 receiver inputs	95.2
6	2-way BNC T combiner to 2 receiver inputs	98.5
7	4 antennas to 4 receiver inputs	99.2
8	4 antennas to 4 receiver inputs	96.1
9	4 antennas to 4 receiver inputs	96.6
11	4-way Active Combiner (A3021B) to 1 receiver input	88.3
12	4-way Active Combiner (A3021B) to 1 receiver input	92.0
13	4-way passive combiner (ZB4PD1-2000) to 1 receiver input	78.7
14	4-way passive combiner (ZB4PD1-2000) to 1 receiver input	79.4
15	4 antennas to 4 receiver inputs	99.1
16	4-way BNC T combiner to 1 receiver input	75.5
17	4-way BNC T combiner to 1 receiver input	80.1
18	4 antennas to 4 receiver inputs	99.9
19	4-way passive combiner (ZB4PD1-2000) to 1 receiver input	86.1
20	4-way passive combiner (ZB4PD1-2000) to 1 receiver input	82.2