## BOM
Bill of Materials

Assembly		A3022A
PCB		A302201A

Item	Count	Part Name	Package	Designation	Order Code	SMT
1	3	10n 50V 5%	P0805	C1, C9, C10	445-7519-1	YES
2	6	1u0 50V 10%	P0805	C2, C3, C4, C5, C12, C13	445-7595-1	YES
3	3	1p0 50V	P0805	C6, C7, C8	1276-2548-1	YES
4	1	RJ-45-RS	JACK-8	J1	A31438	NO
5	2	FLEX-8	FLEX-8	J2, J3	609-1821	NO
6	3	MOLEX-2	MOLEX-2	P1, P2, P3	WM2700	NO
7	2	NDS356AP	SOT-23	Q1, Q4	NDS356APCT	YES
8	7	NDS355AN	SOT-23	Q2, Q3, Q5, Q7, Q8, Q9, Q10	NDS355ANCT	YES
9	1	FMMT591A	SOT-23	Q6	FMMT591ACT	YES
10	20	10K	P0805	R0, R8, R10, R12, R14, R16, R18, R21, R22, R23, R24, R25, R26, R30, R31, R38, R51, R52, R53, R54	P10KACT	YES
11	3	100R	P0805	R1, R40, R41	P100ACT	YES
12	7	33K	P0805	R2, R3, R4, R5, R11, R15, R19	P33KACT	YES
13	2	47R	P2010	R27, R28	P47WTR	YES
14	1	15R	P0805	R29	P15ACT	YES
15	1	1080R	AXIAL0.3	R39	SM-5-1080	YES
16	4	2K0 1%	P0805	R42, R43, R47, R48	RR12P2.0KDCT	YES
17	1	1060R	AXIAL0.3	R44	SM-5-1060	YES
18	1	1100R	AXIAL0.3	R45	SM-5-1100	YES
19	2	18K	P0805	R46, R49	RR12P18.0KDCT	YES
20	10	1K0	P0805	R6, R7, R20, R32, R33, R34, R35, R36, R37, R50	P1.0KACT	YES
21	2	100K	P0805	R9, R13, R17	P100KACT	YES
22	1	SN65LVDM180D	SOP-14	U1	296-1420-5	YES
23	2	74VHC594	SOP-16	U10, U11	SN74LV594ADR	YES
24	2	SN74AHC-1G00	DBV-5	U12, U13	296-1087-1	YES
25	3	LM6172M	SOP-8	U14, U15, U16	LM6172IM/NOPB	YES
26	3	DG419DY	SOP-8	U17, U18, U24	DG419LDY	YES
27	7	BAV99DW	SOT-363	U2, U3, U5, U6, U19, U22, U25	BAV99DW-FDICT	YES
28	2	OPA2277UA	SOP-8	U20, U21	296-23667-1	YES
29	1	UMT1N	SOT-363	U23	UMT1N-TPMSCT	YES
30	1	UMX1N	SOT-363	U4	UMX1NTNCT	YES
31	1	74VHC123	SOP-16	U7	74VHC123AMX	YES
32	2	74VHC74	SOP-14	U8, U9	74VHC74MX	YES

Total Number of Parts to Load			107

## PIK
Surface Mount Pick and Place Instructions

Assembly		A3022A
PCB		A302201A

Directions and Orientations:
We give top and bottom locations in same coordinates.
We give coordinates in thousands of an inch.
X-direction left to right
Y-direction bottom to top
Rotation is anti-clockwize positive as seen from top side.

Reference Points:
Name		X (mils)	Y (mils)
On Panel		NA	NA

		Center X	Center Y
Name	Package	(mils)	(mils)	Side	Rotation