## BOM
Bill of Materials

Assembly		A3025AV2
PCB		A302501C

Item	Count	Part Number	Package	Designation	Description	Load
1	5	CGA4J3X7R1H105M125AB	P0805	C1, C2, C3, C4, C6	CAP CER 1UF 50V X7R 0805	Turnkey
2	2	C2012C0G1H103J060AA	P0805	C5, C12	CAP CER 10000PF 50V C0G 0805	Turnkey
3	3	C2012X5R1H104K085AA	P0805	C7, C8, C13	CAP CER 0.1UF 50V X5R 0805	Turnkey
4	1	RJLSE4238101T	RJ-45-RSS	J1	CONN MOD JACK 8P8C R/A SHIELDED	Turnkey
5	2	HLW12S-2C7LF	FLEX-12	J2, J3	CONN FFC FPC VERT 12POS 1MM PCB	Turnkey
6	2	HLW6S-2C7LF	FLEX-6	J4, J5	CONN FFC FPC VERT 6POS 1MM PCB	Turnkey
7	1	22032081	SIP-8	P1	CONN HEADER VERT 8POS 2.54MM	Omit
8	2	NDS356AP	SOT-23	Q1, Q3	MOSFET P-CH 30V 1.1A SUPERSOT3	Consign
9	8	NDS355AN	SOT-23	Q2, Q4, Q5, Q6, Q7, Q8, Q9, Q10	MOSFET N-CH 30V 1.7A SUPERSOT3	Turnkey
10	3	ERJ-6GEYJ101V	P0805	R1, R31, R32	RES SMD 100 OHM 5% 1/8W 0805	Turnkey
11	12	ERJ-6GEYJ103V	P0805	R2, R3, R15, R18, R21, R23, R25, R36, R38, R39, R44, R45	RES SMD 10K OHM 5% 1/8W 0805	Turnkey
12	1	ERJ-6GEYJ105V	P0805	R28	RES SMD 1M OHM 5% 1/8W 0805	Turnkey
13	10	ERJ-6GEYJ102V	P0805	R4, R10, R12, R14, R29, R30, R33, R34, R35, R37	RES SMD 1K OHM 5% 1/8W 0805	Turnkey
14	4	ERJ-6GEYJ100V	P0805	R40, R41, R42, R43	RES SMD 10 OHM 5% 1/8W 0805	Turnkey
15	12	ERJ-6GEYJ223V	P0805	R5, R6, R7, R8, R16, R17, R19, R20, R22, R24, R26, R27	RES SMD 22K OHM 5% 1/8W 0805	Turnkey
16	3	ERJ-6GEYJ222V	P0805	R9, R11, R13	RES SMD 2.2K OHM 5% 1/8W 0805	Turnkey
17	1	SN65LVDM180D	SOP-14	U1	IC TRANSCEIVER FULL 1/1 14SOIC	Turnkey
18	1	DG419DY-E3	SOP-8	U11	IC SWITCH SPDT X 1 35OHM 8SOIC	Turnkey
19	2	BAV99DW-7-F	SOT-363	U2, U3	DIODE ARRAY GP 75V 215MA SOT-363	Turnkey
20	1	UMX1NTN	SOT-363	U4	TRANS 2NPN DUAL 50V 150MA UMT6	Turnkey
21	1	LC4064ZE-7TN48I	TQFP-48	U5	IC CPLD 64MC 7.5NS 48TQFP	Turnkey
22	6	LM6172IMX/NOPB	SOP-8	U7, U8, U9, U10, U12, U13	IC VOLTAGE FEEDBACK 2 CIRC 8SOIC	Turnkey
23	1	LM4050CIM3-2.5/NOPB	SOT-23	Z1	IC VREF SHUNT 0.5% SOT23-3	Turnkey
24	2	LM4050CIM3-4.1/NOPBCT	SOT-23	Z2, Z3	IC VREF SHUNT 0.5% SOT23-3	Turnkey
25	1	A302501C	PCB	PCB	Black H-BCAM Main Board	Consign

## PIK
Surface Mount Pick and Place Instructions

Assembly		A3025AV2
PCB		A302501C

Directions and Orientations:
Bottom side has PCB name written on silk screen.
We give top and bottom locations in same coordinates.
We give coordinates in thousands of an inch.
X-direction left to right
Y-direction bottom to top
Rotation is anti-clockwize positive.

Reference Points:
Name		X (mils)	Y (mils)
On Panel		NA	NA

		Center X	Center Y
Name	Package	(mils)	(mils)	Side	Rotation
C1	P0805	1842mil	3029mil	T	0
C12	P0805	1365mil	3642mil	T	0
C13	P0805	1365mil	3718mil	T	0
C2	P0805	2185mil	2927mil	T	0
C3	P0805	1751mil	2668mil	T	0
C4	P0805	1750mil	2592mil	T	0
C6	P0805	2389mil	1377mil	T	0
C7	P0805	1070mil	2041mil	T	0
J1	RJ45SMT	1236mil	2903mil	T	0
J2	FLEX-12	1298mil	1618mil	T	0
J3	FLEX-12	2222mil	3286mil	T	0
J4	FLEX-6	2176mil	3552mil	T	0
J5	FLEX-6	1342mil	1365mil	T	0
P1	SIP-8	2410mil	2025mil	T	270
Q1	SOT-23	1613mil	2458mil	T	0
Q10	SOT-23	1677mil	1124mil	T	0
Q2	SOT-23	1758mil	2456mil	T	0
Q3	SOT-23	1900mil	2455mil	T	0
Q4	SOT-23	2040mil	2456mil	T	0
Q5	SOT-23	2152mil	3826mil	T	0
Q6	SOT-23	2008mil	3825mil	T	0
Q7	SOT-23	1869mil	3824mil	T	0
Q8	SOT-23	1374mil	1122mil	T	0
Q9	SOT-23	1522mil	1123mil	T	0
R10	P0805	2232mil	2393mil	T	270
R11	P0805	1908mil	2255mil	T	270
R12	P0805	1984mil	2255mil	T	270
R15	P0805	2060mil	1987mil	T	270
R16	P0805	2058mil	1830mil	T	270
R17	P0805	1976mil	1733mil	T	270
R18	P0805	2049mil	1653mil	T	270
R19	P0805	2162mil	1643mil	T	0
R2	P0805	1842mil	2960mil	T	0
R20	P0805	2162mil	1572mil	T	0
R28	P0805	2344mil	3410mil	T	0
R29	P0805	1133mil	3562mil	T	0
R3	P0805	1842mil	3102mil	T	0
R30	P0805	1134mil	3484mil	T	90
R31	P0805	1134mil	3412mil	T	0
R32	P0805	1627mil	3599mil	T	0
R33	P0805	1627mil	3521mil	T	0
R34	P0805	1628mil	3442mil	T	0
R35	P0805	1627mil	3362mil	T	0
R36	P0805	1364mil	3878mil	T	0
R37	P0805	1364mil	3803mil	T	0
R4	P0805	2185mil	3072mil	T	0
R41	P0805	2154mil	2393mil	T	270
R42	P0805	2060mil	2254mil	T	270
R5	P0805	2184mil	2996mil	T	0
R6	P0805	1618mil	2334mil	T	0
R7	P0805	1782mil	2335mil	T	0
R8	P0805	2389mil	1454mil	T	0
R9	P0805	2313mil	2393mil	T	270
U10	SOP-8	1265mil	1894mil	T	0
U12	SOP-8	1608mil	3753mil	T	0
U13	SOP-8	1379mil	3476mil	T	0
U4	SOT-363	2017mil	3035mil	T	0
U5	TQFP-48	1980mil	1249mil	T	0
U7	SOP-8	2216mil	2158mil	T	270
U8	SOP-8	2213mil	1836mil	T	270
Z1	SOT-23	1735mil	2849mil	T	0
Z2	SOT-23	1872mil	2849mil	T	0
Z3	SOT-23	2013mil	2851mil	T	0
C5	P0805	1150mil	3270mil	B	0
C8	P0805	1080mil	1431mil	B	0
R1	P0805	967mil	2903mil	B	0
R13	P0805	1147mil	1862mil	B	0
R14	P0805	1148mil	1933mil	B	0
R21	P0805	1911mil	2256mil	B	0
R22	P0805	1981mil	2255mil	B	0
R23	P0805	2290mil	1904mil	B	0
R24	P0805	2216mil	1904mil	B	0
R25	P0805	1347mil	2000mil	B	0
R26	P0805	1346mil	1932mil	B	0
R27	P0805	1346mil	1860mil	B	0
R38	P0805	1495mil	3390mil	B	0
R39	P0805	1327mil	3390mil	B	0
R40	P0805	2086mil	1906mil	B	0
R43	P0805	1148mil	2002mil	B	0
R44	P0805	1151mil	3389mil	B	0
R45	P0805	1492mil	3472mil	B	0
U1	SOP-14	1228mil	2920mil	B	0
U11	SOP-8	1186mil	3542mil	B	0
U2	SOT-363	968mil	2992mil	B	0
U3	SOT-363	968mil	2773mil	B	0
U9	SOP-8	2221mil	2156mil	B	0