## BOM
Bill of Materials

Assembly		A3025BV1
PCB		A302501B

Item	Count	Part Name	Package	Designation	Order Code	SMT
1	5	1u0 50V 10%	P0805	C1, C2, C3, C4, C6	445-12775-1	Yes
2	2	10n 50V 5%	P0805	C5, C12	445-7519-1	Yes
3	3	100n 50V 10%	P0805	C7, C8, C13	445-14401-1	Yes
4	1	RJ-45-RSS	RJ-45-RSS	J1	RJLSE4238101TCT	No
5	2	FLEX-12	FLEX-12	J2, J3	609-1825	No
6	2	FLEX-6	FLEX-6	J4, J5	609-1819	No
7	1	SIP-8	SIP-8	P1	WM4006	Yes
8	2	NDS356AP	SOT-23	Q1, Q3	NDS356APCT	Yes
9	8	NDS355AN	SOT-23	Q2, Q4, Q5, Q6, Q7, Q8, Q9, Q10	NDS355ANCT	Yes
10	3	100R 5%	P0805	R1, R31, R32	P100ACT	Yes
11	12	10K 5%	P0805	R2, R3, R15, R18, R21, R23, R25, R36, R38, R39, R44, R45	P10KACT	Yes
12	1	1M0 5%	P0805	R28	P1.0MACT	Yes
13	10	1K0 5%	P0805	R4, R10, R12, R14, R29, R30, R33, R34, R35, R37	P1.0KACT	Yes
14	4	10R 5%	P0805	R40, R41, R42, R43	P10ACT	Yes
15	12	22K 5%	P0805	R5, R6, R7, R8, R16, R17, R19, R20, R22, R24, R26, R27	P22KACT	Yes
16	3	2K2 5%	P0805	R9, R11, R13	P2.2KACT	Yes
17	1	SN65LVDM180D	SOP-14	U1	296-1420-5	Yes
18	1	DG419DY	SOP-8	U11	DG419DY-T1-E3CT	Yes
19	2	BAV99DW	SOT-363	U2, U3	BAV99DW-DFICT	Yes
20	1	UMX1N	SOT-363	U4	UMX1NTNCT	Yes
21	1	LC4064ZE-7TN48I‎	TQFP-48	U5	220-1367	Yes
22	6	LM6172M	SOP-8	U7, U8, U9, U10, U12, U13	LM6172IMX/NOPBCT	Yes
23	1	LM4050-2.5	SOT-23	Z1	LM4050CIM3-2.5/NOPBCT	Yes
24	2	LM4050-4.1	SOT-23	Z2, Z3	LM4050CIM3-4.1/NOPBCT	Yes

Total Number of Parts			86
Number SMT Parts			83

## PIK
Surface Mount Pick and Place Instructions

Assembly		A3025BV1
PCB		A302501B

Directions and Orientations:
Bottom side has PCB name written on silk screen.
We give top and bottom locations in same coordinates.
We give coordinates in thousands of an inch.
X-direction left to right
Y-direction bottom to top
Rotation is anti-clockwize positive.

Reference Points:
Name		X (mils)	Y (mils)
On Panel		NA	NA

		Center X	Center Y
Name	Package	(mils)	(mils)	Side	Rotation
C1	P0805	1842mil	3029mil	T	0
C12	P0805	1365mil	3642mil	T	0
C13	P0805	1365mil	3718mil	T	0
C2	P0805	2185mil	2927mil	T	0
C3	P0805	1751mil	2668mil	T	0
C4	P0805	1750mil	2592mil	T	0
C6	P0805	2389mil	1377mil	T	0
C7	P0805	1070mil	2041mil	T	90
P1	SIP-8	2410mil	2025mil	T	270
Q1	SOT-23	1613mil	2458mil	T	0
Q10	SOT-23	1677mil	1124mil	T	0
Q2	SOT-23	1758mil	2456mil	T	0
Q3	SOT-23	1900mil	2455mil	T	0
Q4	SOT-23	2040mil	2456mil	T	0
Q5	SOT-23	2152mil	3826mil	T	0
Q6	SOT-23	2008mil	3825mil	T	0
Q7	SOT-23	1869mil	3824mil	T	0
Q8	SOT-23	1374mil	1122mil	T	0
Q9	SOT-23	1522mil	1123mil	T	0
R1	P0805	1284mil	2870mil	T	0
R10	P0805	2232mil	2393mil	T	0
R11	P0805	1908mil	2255mil	T	270
R12	P0805	1984mil	2255mil	T	270
R15	P0805	2060mil	1987mil	T	270
R16	P0805	2058mil	1830mil	T	270
R17	P0805	1976mil	1733mil	T	270
R18	P0805	2049mil	1653mil	T	270
R19	P0805	2162mil	1643mil	T	0
R2	P0805	1842mil	2960mil	T	0
R20	P0805	2162mil	1572mil	T	0
R28	P0805	2344mil	3410mil	T	0
R29	P0805	1133mil	3562mil	T	0
R3	P0805	1842mil	3102mil	T	0
R30	P0805	1134mil	3484mil	T	0
R31	P0805	1134mil	3412mil	T	0
R32	P0805	1627mil	3599mil	T	0
R33	P0805	1627mil	3521mil	T	0
R34	P0805	1628mil	3442mil	T	0
R35	P0805	1627mil	3362mil	T	0
R36	P0805	1364mil	3878mil	T	0
R37	P0805	1364mil	3803mil	T	0
R4	P0805	2185mil	3072mil	T	0
R41	P0805	2154mil	2393mil	T	270
R42	P0805	2060mil	2254mil	T	270
R5	P0805	2184mil	2996mil	T	0
R6	P0805	1618mil	2334mil	T	0
R7	P0805	1782mil	2335mil	T	0
R8	P0805	2389mil	1454mil	T	0
R9	P0805	2313mil	2393mil	T	270
U1	SOP-14	1032mil	2918mil	T	0
U10	SOP-8	1265mil	1894mil	T	0
U12	SOP-8	1608mil	3753mil	T	0
U13	SOP-8	1379mil	3476mil	T	0
U2	SOT-363	1279mil	2989mil	T	0
U3	SOT-363	1278mil	2770mil	T	0
U4	SOT-363	2017mil	3035mil	T	0
U5	TQFP-48	1980mil	1249mil	T	0
U7	SOP-8	2216mil	2158mil	T	270
U8	SOP-8	2213mil	1836mil	T	270
Z1	SOT-23	1735mil	2849mil	T	0
Z2	SOT-23	1872mil	2849mil	T	0
Z3	SOT-23	2013mil	2851mil	T	0
C5	P0805	1151mil	3277mil	B	0
C8	P0805	1080mil	1431mil	B	0
J1	RJ-45-RSS	1236mil	2902mil	B	0
J2	FLEX-12	1298mil	1618mil	B	0
J3	FLEX-12	2222mil	3286mil	B	0
J4	FLEX-6	2177mil	3554mil	B	0
J5	FLEX-6	1341mil	1363mil	B	0
R13	P0805	1147mil	1862mil	B	0
R14	P0805	1148mil	1933mil	B	0
R21	P0805	1911mil	2256mil	B	0
R22	P0805	1981mil	2255mil	B	0
R23	P0805	2290mil	1904mil	B	0
R24	P0805	2216mil	1904mil	B	0
R25	P0805	1347mil	2000mil	B	0
R26	P0805	1346mil	1932mil	B	0
R27	P0805	1346mil	1860mil	B	0
R38	P0805	1495mil	3390mil	B	0
R39	P0805	1327mil	3390mil	B	0
R40	P0805	2086mil	1906mil	B	0
R43	P0805	1148mil	2002mil	B	0
R44	P0805	1151mil	3389mil	B	0
R45	P0805	1492mil	3472mil	B	0
U11	SOP-8	1186mil	3542mil	B	0
U9	SOP-8	2221mil	2156mil	B	0