## BOM
Bill of Materials

Assembly		A3026RV1
PCB		A302601R			Digi-Key Part Numbers

Item	Count	Part Name	Package	Designation	Order Code	SMT
1	2	22n 50V 10%	P0805	C1, C2	445-14317-1-ND	Yes
2	1	FLEX6	FLEX-6	J1	609-1819-ND	No
3	2	ADL65074TL1	TO-18	LD1, LD2	ADL65074TL1	No
4	4	LED-3MM	LED-3MM	LED1, LED2, LED3, LED4	751-1502-ND‎	No
5	4	FMMT491A	SOT-23	Q1, Q2, Q3, Q4	FMMT491ACT-ND	Yes
6	10	1K0 5%	P0805	R1, R2, R3, R4, R5, R8, R9, R10, R11, R12	P1.0KACT-ND	Yes
7	1	150R 3/4W 5%	P2010	R15	P150WCT-ND	Yes
8	2	33K 5%	P0805	R6, R13	P33KACT-ND	Yes
9	2	22R 5%	P0805	R7, R14	P22ACT-ND	Yes
10	2	UMT1N	SOT-363	U1, U2	UMT1N-TPMSCT-ND	Yes
11	2	6V8	SOT-23	Z1, Z2	DDZX6V8CDICT-ND	Yes

Total Number of Parts			25

## PIK
Surface Mount Pick and Place Instructions

Assembly		A3026RV1
PCB		A302601R

Directions and Orientations:
Bottom side has PCB name written on silk screen.
We give top and bottom locations in same coordinates.
We give coordinates in thousands of an inch.
X-direction left to right
Y-direction bottom to top
Rotation is anti-clockwize positive.

Reference Points:
Name		X (mils)	Y (mils)
On Panel		NA	NA

		Center X	Center Y
Name	Package	(mils)	(mils)	Side	Rotation
C1	P0805	2455mil	1205mil	T	0
Q1	SOT-23	2150mil	1500mil	T	0
Q2	SOT-23	2450mil	1400mil	T	0
R1	P0805	1980mil	1630mil	T	0
R2	P0805	1975mil	1080mil	T	0
R3	P0805	2210mil	1080mil	T	0
R4	P0805	2250mil	1350mil	T	0
R5	P0805	2455mil	1080mil	T	0
R7	P0805	2745mil	1415mil	T	0
U1	SOT-363	2253mil	1229mil	T	0
Z1	SOT-23	1975mil	1500mil	T	0
C2	P0805	2455mil	1205mil	B	0
J1	FLEX-6	2346mil	1706mil	B	0
Q3	SOT-23	2150mil	1500mil	B	0
Q4	SOT-23	2450mil	1400mil	B	0
R10	P0805	2210mil	1080mil	B	0
R11	P0805	2250mil	1350mil	B	0
R12	P0805	2455mil	1080mil	B	0
R13	P0805	2660mil	1900mil	B	0
R14	P0805	2745mil	1415mil	B	0
R15	P2010	1473mil	1105mil	B	0
R6	P0805	2315mil	1900mil	B	0
R8	P0805	1980mil	1630mil	B	0
R9	P0805	1975mil	1080mil	B	0
U2	SOT-363	2252mil	1229mil	B	0
Z2	SOT-23	1975mil	1500mil	B	0