## BOM
Bill of Materials
Assembly |  | A3028PV2
PCB |  | A302801QR2
Item | Count | Part Name | Package | Designation | Order Code | SMT
1 | 5 | 10u 6.3V 20% | P0402 | C2, C4, C5, C6, C8 | 1276-1451-1 | Yes
2 | 4 | 2n0 10V 5% | P0402 | C3, C9, C10, C11 | 490-8240-1-ND | Yes
3 | 1 | 100n 50V 10% | P0402 | C7 | 445-6899-1-ND | Yes
4 | 2 | BAS116LPH4 | P0402 | D1, D2 | BAS116LPH4-7BDICT | Yes
5 | 1 | SIP-8 | SIP-8 | P1 | WM4006-ND | No
6 | 1 | MOLEX-2 | MOLEX-2 | P2 | WM4200-ND | No
7 | 1 | SIP-4 | SIP-4 | P3 | WM4002-ND | No
8 | 1 | 49K9 1% | P0402 | R6 | 541-1.00MLCT-ND | Yes
9 | 1 | 1M5 1% | P0402 | R11 | 541-1.50MLCT-ND | Yes
10 | 1 | 10M 5% | P0402 | R5 | P10MJCT-ND | Yes
11 | 1 | 2K00 1% | P0402 | R20 | P2.00KLCT-ND | Yes
12 | 1 | 4K02 1% | P0402 | R21 | P4.02KLCT-ND | Yes
13 | 1 | 8K06 1% | P0402 | R22 | P8.06KLCT-ND | Yes
14 | 1 | 16K0 1% | P0402 | R23 | P16.0KLCT-ND | Yes
15 | 3 | 1K00 1% | P0402 | R3, R4, R19 | P1.00KLCT-ND | Yes
16 | 1 | 2M0 1% | P0402 | R7 | 541-4066-1-ND | Yes
17 | 3 | 1M00 1% | P0402 | R8, R9, R10 | 541-1.00MLCT-ND | Yes
18 | 1 | ASTMTXK | ASTM | U10 | 535-12970-1-ND | Yes
19 | 1 | S5712BCDH2 | SNT4 | U1 | 1662-1620-1-ND | Yes
20 | 1 | SN74AUP1G80DRY | UDFN-6 | U2 | 296-27282-1-ND | Yes
21 | 1 | TPS7918 | SOT-353 | U4 | 296-11988-1-ND | Yes
22 | 1 | OPA2349 | SOT-23-8 | U5 | OPA2349EACT-ND | Yes
23 | 1 | LTC1865LCMS | MSOP-10 | U7 | LTC1865LCMS#PBF-ND | Yes
24 | 1 | LC4064ZE-7MN64C | BGA-64 | U8 | 220-1364-ND | Yes
25 | 1 | MAX2624 | MSOP-8 | U9 | MAX2624EUA+-ND | Yes
Total Number of Parts |  |  | 37
Number SMT Parts |  |  | 34

## PIK
Surface Mount Pick and Place Instructions
Assembly |  | A3028PV2
PCB |  | A302801QR2
Directions and Orientations:
Bottom side has PCB name written on silk screen.
We give top and bottom locations in same coordinates.
We give coordinates in thousands of an inch.
X-direction left to right
Y-direction bottom to top
Rotation is anti-clockwize positive.
Reference Points:
Name |  | X (s) | Y (s)
On Panel |  | NA | NA
|  | Center X | Center Y
Name | Package | (mil) | (mil) | Side | Rotation
C10 | P0402 | 885mil | 1519mil | B | 0
C11 | P0402 | 805mil | 1519mil | B | 0
C2 | P0402 | 775mil | 1759mil | B | 0
C3 | P0402 | 599mil | 1775mil | B | 0
C7 | P0402 | 709mil | 1540mil | B | 0
C8 | P0402 | 749mil | 1580mil | B | 0
C9 | P0402 | 690mil | 1674mil | B | 0
D1 | P0402-D | 690mil | 1595mil | B | 0
D2 | P0402-D | 675mil | 1775mil | B | 0
R10 | P0402 | 845mil | 1519mil | B | 0
R11 | P0402 | 824mil | 1580mil | B | 0
R4 | P0402 | 735mil | 1759mil | B | 0
R5 | P0402 | 770mil | 1519mil | B | 0
R6 | P0402 | 770mil | 1639mil | B | 0
R7 | P0402 | 730mil | 1639mil | B | 0
R8 | P0402 | 749mil | 1700mil | B | 0
R9 | P0402 | 904mil | 1580mil | B | 0
U1 | SNT4 | 907mil | 1765mil | B | 0
U2 | UDFN-6 | 835mil | 1758mil | B | 0
U5 | SOT-23-8 | 859mil | 1655mil | B | 0
U9 | MSOP-8 | 612mil | 1640mil | B | 0
C4 | P0402 | 580mil | 1774mil | T | 90
C5 | P0402 | 674mil | 1775mil | T | 0
C6 | P0402 | 620mil | 1774mil | T | 90
P1 | SIP-8 | 725mil | 875mil | T | 0
P2 | MOLEX-2 | 1125mil | 625mil | T | 0
P3 | SIP-4 | 725mil | 650mil | T | 0
R19 | P0402 | 684mil | 1550mil | T | 0
R20 | P0402 | 684mil | 1590mil | T | 0
R21 | P0402 | 684mil | 1630mil | T | 0
R22 | P0402 | 684mil | 1670mil | T | 0
R23 | P0402 | 684mil | 1710mil | T | 0
R3 | P0402 | 599mil | 1720mil | T | 0
U10 | ASTM | 600mil | 1553mil | T | 0
U4 | SOT-353 | 601mil | 1638mil | T | 0
U7 | MSOP-10 | 835mil | 1740mil | T | 0
U8 | BGA-64 | 829mil | 1574mil | T | 0