## BOM
Bill of Materials
Assembly |  | A3028RV2
PCB |  | A302801F
Item | Count | Part Name | Package | Designation | Order Code | SMT
1 | 7 | 10u 6.3V 20% | P0402 | C1,C2,C4,C5,C6,C8,C13 | 445-8920-1-ND | Yes
2 | 7 | 1n0 50V 1% | P0402 | C3,C9,C10,C11,C14,C15,C16 | 490-3244-1-ND | Yes
3 | 2 | 100n 50V 10% | P0402 | C7,C12 | 445-6899-1-ND | Yes
4 | 2 | 10p 50V 2% | P0402 | C17,C18 | 490-8077-1-ND | Yes
5 | 1 | SIP-8 | SIP-8 | P1 | WM4006-ND | No
6 | 1 | MOLEX-2 | MOLEX-2 | P2 | WM4200-ND | No
7 | 1 | SIP-4 | SIP-4 | P3 | WM4002-ND | No
8 | 6 | 49K9 1% | P0402 | R1,R6,R13,R24,R25,R26 | 541-49.9KLCT-ND | Yes
9 | 2 | 1M5 1% | P0402 | R11,R17 | 541-1.50MLCT-ND | Yes
10 | 3 | 10M 5% | P0402 | R2,R5,R12 | P10MJCT-ND | Yes
11 | 1 | 2K00 1% | P0402 | R20 | 541-2.00KLCT-ND | Yes
12 | 1 | 4K02 1% | P0402 | R21 | 541-4.02KLCT-ND | Yes
13 | 1 | 8K06 1% | P0402 | R22 | P8.06KLCT-ND | Yes
14 | 1 | 16K0 1% | P0402 | R23 | 541-16.0KLCT-ND | Yes
15 | 3 | 1K00 1% | P0402 | R3,R4,R19 | 541-1.00KLCT-ND | Yes
16 | 2 | 2M0 1% | P0402 | R7,R14 | 541-2.00MLCT-ND | Yes
17 | 6 | 1M00 1% | P0402 | R8,R9,R10,R15,R16,R18 | 541-1.00MLCT-ND | Yes
18 | 1 | DMP2004VK | SOT-563 | U1 | DMP2004VKDICT-ND | Yes
19 | 1 | ASH7KW | ASH7K | U10 | 535-12059-1-ND | Yes
20 | 1 | SL353LT | SOT-23 | U2 | 480-3328-1-ND | Yes
21 | 1 | SN74AUP1G80DRY | UDFN-6 | U3 | 296-27282-1-ND | Yes
22 | 1 | TPS7918 | SOT-353 | U4 | 296-11988-1-ND | Yes
23 | 2 | OPA2349 | SOT-23-8 | U5,U6 | OPA2349EACT-ND | Yes
24 | 1 | LTC1865LCMS | MSOP-10 | U7 | LTC1865LCMS#PBF-ND | Yes
25 | 1 | LC4064ZC75M56C | BGA-56 | U8 | 220-1673-ND | Yes
26 | 1 | MAX2624 | MSOP-8 | U9 | MAX2624EUA+-ND | Yes
Total Number of Parts |  |  | 57
Number SMT Parts |  |  | 54

## PIK
Surface Mount Pick and Place Instructions
Assembly |  | A3028RV2
PCB |  | A302801F
Directions and Orientations:
Bottom side has PCB name written on silk screen.
We give top and bottom locations in same coordinates.
We give coordinates in thousands of an inch.
X-direction left to right
Y-direction bottom to top
Rotation is anti-clockwize positive.
Reference Points:
Name |  | X (s) | Y (s)
On Panel |  | NA | NA
|  | Center X | Center Y
Name | Package | (mil) | (mil) | Side | Rotation
C10 | P0402 | 704 | 1765 | B | 0
C11 | P0402 | 769 | 1730 | B | 0
C17 | P0402 | 895 | 1925 | B | 0
C2 | P0402 | 859 | 1630 | B | 0
C3 | P0402 | 580 | 1954 | B | 0
C4 | P0402 | 614 | 1570 | B | 0
C5 | P0402 | 860 | 1670 | B | 0
C6 | P0402 | 774 | 1560 | B | 0
C7 | P0402 | 814 | 1925 | B | 0
C8 | P0402 | 695 | 1965 | B | 0
C9 | P0402 | 704 | 1925 | B | 0
R10 | P0402 | 910 | 1754 | B | 0
R11 | P0402 | 910 | 1834 | B | 0
R2 | P0402 | 850 | 1730 | B | 0
R24 | P0402 | 624 | 2010 | B | 0
R25 | P0402 | 855 | 1965 | B | 0
R3 | P0402 | 614 | 1535 | B | 0
R4 | P0402 | 590 | 1754 | B | 0
R5 | P0402 | 775 | 1965 | B | 0
R6 | P0402 | 630 | 1944 | B | 0
R7 | P0402 | 704 | 1885 | B | 0
R8 | P0402 | 704 | 1845 | B | 0
R9 | P0402 | 704 | 1805 | B | 0
U1 | SOT-563 | 754 | 1670 | B | 0
U2 | SOT-23 | 640 | 1660 | B | 0
U3 | UDFN-6 | 765 | 1607 | B | 0
U4 | SOT-353 | 526 | 1622 | B | 0
U5 | SOT-23-8 | 819 | 1820 | B | 0
U9 | MSOP-8 | 512 | 1810 | B | 0
C1 | P0402 | 749 | 545 | T | 0
C12 | P0402 | 819 | 1925 | T | 0
C13 | P0402 | 705 | 1955 | T | 180
C14 | P0402 | 704 | 1875 | T | 0
C15 | P0402 | 894 | 1665 | T | 0
C16 | P0402 | 894 | 1705 | T | 0
C18 | P0402 | 819 | 1965 | T | 0
P1 | SIP-8 | 670 | 905 | T | 0
P2 | MOLEX-2 | 1010 | 590 | T | 0
P3 | SIP-4 | 470 | 655 | T | 0
R1 | P0402 | 749 | 665 | T | 0
R12 | P0402 | 760 | 1944 | T | 90
R13 | P0402 | 704 | 1915 | T | 0
R14 | P0402 | 694 | 1835 | T | 0
R15 | P0402 | 694 | 1795 | T | 0
R16 | P0402 | 879 | 1630 | T | 0
R17 | P0402 | 910 | 1834 | T | 90
R18 | P0402 | 894 | 1745 | T | 0
R19 | P0402 | 495 | 1790 | T | 0
R20 | P0402 | 495 | 1830 | T | 0
R21 | P0402 | 495 | 1870 | T | 0
R22 | P0402 | 494 | 1910 | T | 0
R23 | P0402 | 614 | 1785 | T | 0
R26 | P0402 | 894 | 1925 | T | 0
U10 | ASH7K | 598 | 1935 | T | 0
U6 | SOT-23-8 | 820 | 1820 | T | 0
U7 | MSOP-10 | 780 | 1645 | T | 0
U8 | BGA-56 | 593 | 1643 | T | 0