## BOM
Bill of Materials
Assembly |  | A3030B
PCB |  | A303001B
Item | Count | Part Name | Package | Designation | Order Code | SMT
1 | 8 | 10u | P0402 | C1, C2, C3, C4, C5, C6, C13, C17 | 445-8920-1-ND | Yes
2 | 2 | 100p | P0402 | C10, C11 | 490-7753-1-ND | Yes
3 | 2 | 100n | P0402 | C12, C16 | 490-6327-1-ND | Yes
4 | 4 | 1n0 | P0402 | C14, C18, C19, C20 | 490-6189-1-ND | Yes
5 | 1 | 1p0 | P0402 | C7 | 490-8083-1-ND | Yes
6 | 1 | 8p0 | P0402 | C8, C15 | 490-3109-1-ND | Yes
7 | 1 | TBD | P0402 | C9 | OMIT | Yes
8 | 1 | HSMS285C | SOT-323 | D1 | 516-2558-ND | Yes
9 | 1 | CMDSH-2 | SOD-323 | D2 | CMDSH2-3 CT-ND | Yes
10 | 1 | 100n | P0805 | L1 | 535-10501-1-ND | Yes
11 | 1 | 10u | P1210 | L2 | 490-4059-1-ND | Yes
12 | 1 | SIP-8 | SIP-8 | P1 | WM4006-ND | No
13 | 1 | MOLEX-2 | MOLEX-2 | P2 | WM4200-ND | No
14 | 1 | SIP-4 | SIP-4 | P3 | WM4002-ND | No
15 | 1 | NDS355AN | SOT-23 | Q1 | NDS355ANCT-ND | Yes
16 | 3 | 1K0 | P0402 | R1, R2, R14 | 541-1.00KLCT-ND | Yes
17 | 1 | 1M5 | P0402 | R13 | 541-1.50MLCT-ND | Yes
18 | 1 | 2K0 | P0402 | R15 | 541-2.00KLCT-ND | Yes
19 | 1 | 4K0 | P0402 | R16 | 541-4.02KLCT-ND | Yes
20 | 1 | 16K | P0402 | R18 | 541-16.0KLCT-ND | Yes
21 | 3 | 8K0 | P0402 | R17, R23, R24 | P8.06KLCT-ND | Yes
22 | 2 | 10M | P0402 | R3, R7 | P10MJCT-ND | Yes
23 | 4 | 33K | P0402 | R4, R8, R21, R22 | 541-33.0KLCT-ND | Yes
24 | 5 | 1M0 | P0402 | R5, R6, R10, R11, R12 | 541-1.00MLCT-ND | Yes
25 | 1 | 2M0 | P0402 | R9 | 541-2.00MLCT-ND | Yes
26 | 2 | TPS70930 | SOT-23-5 | U1, U2 | 296-35482-1-ND | Yes
27 | 1 | LCMXO21200ZE | TQFP-100 | U10 | 220-1279-ND | Yes
28 | 1 | MAX2624 | MSOP-8 | U11 | MAX2624EUA+-ND | Yes
29 | 1 | LTC3525-5 | SOT-363 | U12 | LTC3525ESC6-5#TRMPBFCT-ND | Yes
30 | 1 | TPS70912 | SOT-23-5 | U3 | 296-35481-1-ND | Yes
31 | 1 | MCP6541 | SOT-353 | U4 | MCP6541T-I/LTCT-ND | Yes
32 | 1 | SN74AUP1G32 | SC-70-5 | U5 | 296-18714-1-ND | Yes
33 | 1 | OPA2349 | SOT-23-8 | U6 | OPA2349EACT-ND | Yes
34 | 1 | ASH7KW | ASH7K | U7 | 535-12059-1-ND | Yes
35 | 1 | LTC1865LCMS | MSOP-10 | U9 | LTC1865LCMS#PBF-ND | Yes
Total Number of Parts |  |  | 60
Number SMT Parts |  |  | 57

## PIK
Surface Mount Pick and Place Instructions
Assembly |  | A3030B
PCB |  | A303001B
Directions and Orientations:
Bottom side has PCB name written on silk screen.
We give top and bottom locations in same coordinates.
We give coordinates in thousands of an inch.
X-direction left to right
Y-direction bottom to top
Rotation is anti-clockwize positive.
Reference Points:
Name |  | X (mils) | Y (mils)
On Panel |  | NA | NA
|  | Center X | Center Y
Name | Package | (mils) | (mils) | Side | Rotation
C1 | P0402 | 1000 | 1570 | B | 0
C12 | P0402 | 634 | 2580 | B | 0
C13 | P0402 | 675 | 1820 | B | 0
C14 | P0402 | 384 | 2520 | B | 0
C15 | P0402 | 825 | 2589 | B | 0
C16 | P0402 | 894 | 2500 | B | 0
C17 | P0402 | 759 | 2555 | B | 0
C18 | P0402 | 759 | 2500 | B | 0
C19 | P0402 | 759 | 2265 | B | 0
C2 | P0402 | 1000 | 1630 | B | 0
C20 | P0402 | 889 | 2265 | B | 0
C3 | P0402 | 640 | 1705 | B | 0
C4 | P0402 | 740 | 1770 | B | 0
C5 | P0402 | 980 | 2005 | B | 0
C6 | P0402 | 980 | 2130 | B | 0
L2 | P1210 | 455 | 1795 | B | 0
Q1 | SOT-23 | 455 | 2445 | B | 0
R1 | P0402 | 740 | 1705 | B | 0
R10 | P0402 | 759 | 2380 | B | 0
R11 | P0402 | 759 | 2320 | B | 0
R12 | P0402 | 1009 | 2265 | B | 0
R13 | P0402 | 1030 | 2359 | B | 0
R2 | P0402 | 980 | 2065 | B | 0
R21 | P0402 | 604 | 2300 | B | 0
R22 | P0402 | 685 | 2110 | B | 0
R3 | P0402 | 634 | 2470 | B | 0
R4 | P0402 | 634 | 2525 | B | 0
R5 | P0402 | 894 | 2555 | B | 0
R6 | P0402 | 894 | 2610 | B | 0
R7 | P0402 | 1004 | 2470 | B | 0
R8 | P0402 | 759 | 2610 | B | 0
R9 | P0402 | 759 | 2440 | B | 0
U1 | SOT-23-5 | 909 | 1738 | B | 0
U12 | SOT-363 | 672 | 1889 | B | 0
U2 | SOT-23-5 | 704 | 1598 | B | 0
U3 | SOT-23-5 | 904 | 1893 | B | 0
U4 | SOT-353 | 637 | 2369 | B | 0
U5 | SC-70-5 | 632 | 2224 | B | 0
U6 | SOT-23-8 | 899 | 2370 | B | 0
C10 | P0402 | 619 | 2440 | T | 0
C11 | P0402 | 619 | 2355 | T | 0
C7 | P0402 | 619 | 2610 | T | 0
C8 | P0402 | 619 | 2555 | T | 0
C9 | P0402 | 619 | 2500 | T | 0
D1 | SOT-323 | 726 | 2387 | T | 0
D2 | SOD-323 | 800 | 2451 | T | 90
L1 | P0805 | 710 | 2559 | T | 0
P1 | SIP-8 | 625 | 850 | T | 0
P2 | MOLEX-2 | 1015 | 570 | T | 0
P3 | SIP-4 | 425 | 550 | T | 0
R14 | P0402 | 494 | 2515 | T | 0
R15 | P0402 | 494 | 2455 | T | 0
R16 | P0402 | 494 | 2390 | T | 0
R17 | P0402 | 494 | 2330 | T | 0
R18 | P0402 | 379 | 2215 | T | 0
R23 | P0402 | 904 | 2495 | T | 0
R24 | P0402 | 739 | 705 | T | 0
U10 | TQFP-100 | 698 | 1891 | T | 0
U11 | MSOP-8 | 387 | 2425 | T | 0
U7 | ASH7K | 1010 | 2457 | T | 0
U9 | MSOP-10 | 910 | 2310 | T | 0