## BOM
Bill of Materials
Assembly |  | A3030E
PCB |  | A303001C
Item | Count | Part Name | Package | Designation | Order Code | SMT
1 | 9 | 10uF 20% 10V | P0402 | C1, C2, C3, C4, C5, C6, C13, C16, C17 | 1276-6830-1 | Yes
2 | 2 | 100pF 1% 50V | P0402 | C10, C11 | 490-7753-1-ND | Yes
3 | 2 | 10nF 10% 50V | P0402 | C12, C14 | 490-6351-1
4 | 3 | 1.0nF 1% 50V | P0402 | C18, C19, C20 | 490-6189-1-ND | Yes
5 | 2 | 0.5pF 10% 50V | P0402 | C7, C8 | 490-6264-1 | Yes
6 | 1 | HSMS285C | SOT-323 | D1 | 516-2558-ND | Yes
7 | 3 | CMDSH-2 | SOD-323 | D2, D3, D4 | CMDSH2-3 CT-ND | Yes
8 | 1 | 3.3nH 2% 840mA | P0805 | L1 | 535-13020-1 | Yes
9 | 1 | 10uH 20% 700mA | P1210 | L2 | 490-5340-1 | Yes
10 | 1 | SIP-8 | SIP-8 | P1 | WM4006-ND | No
11 | 1 | MOLEX-2 | MOLEX-2 | P2 | WM4200-ND | No
12 | 1 | SIP-4 | SIP-4 | P3 | WM4002-ND | No
13 | 2 | NTR4003N | SOT-23 | Q1, Q2 | NTR4003NT3GOSCT | Yes
14 | 4 | 1K0 1% | P0402 | R1, R2, R14, R27 | 541-1.00KLCT-ND | Yes
15 | 6 | 100K 1% | P0402 | R5, R6, R7, R8, R19, R20 | 541-100KLCT | Yes
16 | 1 | 1M5 1% | P0402 | R13 | 541-1.50MLCT-ND | Yes
17 | 2 | 2K0 1% | P0402 | R4, R15 | 541-2.00KLCT-ND | Yes
18 | 1 | 4K02 1% | P0402 | R16 | 541-4.02KLCT-ND | Yes
19 | 3 | 8K06 1% | P0402 | R17, R23, R24 | P8.06KLCT-ND | Yes
20 | 1 | 16K 1% | P0402 | R18 | 541-16.0KLCT-ND | Yes
21 | 3 | 33K 1% | P0402 | R21, R22, R26 | 541-33.0KLCT-ND | Yes
22 | 4 | 1M0 1% | P0402 | R3, R10, R11, R12 | 541-1.00MLCT-ND | Yes
23 | 1 | 2M0 1% | P0402 | R9 | 541-2.00MLCT-ND | Yes
24 | 2 | TPS70930 | SOT-23-5 | U1, U2 | 296-35482-1-ND | Yes
25 | 1 | LCMXO21200ZE | TQFP-100 | U10 | 220-1279-ND | Yes
26 | 1 | MAX2624 | MSOP-8 | U11 | MAX2624EUA+-ND | Yes
27 | 1 | LTC3525-5 | SOT-363 | U12 | LTC3525ESC6-5#TRMPBFCT-ND | Yes
28 | 1 | OPA349 | SC-70-5 | U13 | 296-14451-1 | Yes
29 | 1 | PE4239 | SOT-363 | U14 | 1046-1023-2 | Yes
30 | 1 | TPS70912 | SOT-23-5 | U3 | 296-35481-1-ND | Yes
31 | 1 | MCP6541 | SOT-353 | U4 | MCP6541T-I/LTCT-ND | Yes
32 | 1 | SN74AUP1G32 | SC-70-5 | U5 | 296-18714-1-ND | Yes
33 | 1 | OPA2349 | SOT-23-8 | U6 | OPA2349EACT-ND | Yes
34 | 1 | ASH7KW | ASH7K | U7 | 535-12059-1-ND | Yes
35 | 1 | LTC1865LCMS | MSOP-10 | U9 | LTC1865LCMS#PBF-ND | Yes
Total Number of Parts |  |  | 68
Number SMT Parts |  |  | 65

## PIK
Surface Mount Pick and Place Instructions
Assembly |  | A3030E
PCB |  | A303001C
Directions and Orientations:
Bottom side has PCB name written on silk screen.
We give top and bottom locations in same coordinates.
We give coordinates in thousands of an inch.
X-direction left to right
Y-direction bottom to top
Rotation is anti-clockwize positive.
Reference Points:
Name |  | X (mils) | Y (mils)
On Panel |  | NA | NA
|  | Center X | Center Y
Name | Package | (mils) | (mils) | Side | Rotation
C10 | P0402 | 629mil | 2475mil | T | 0
C11 | P0402 | 629mil | 2430mil | T | 0
C7 | P0402 | 639mil | 2610mil | T | 0
C8 | P0402 | 639mil | 2565mil | T | 0
D1 | SOT-323 | 716mil | 2527mil | T | 0
D2 | SOD-323 | 725mil | 2391mil | T | 0
L1 | P0402 | 629mil | 2520mil | T | 0
P1 | SIP-8 | 625mil | 850mil | T | 0
P2 | MOLEX-2 | 1015mil | 570mil | T | 0
P3 | SIP-4 | 425mil | 550mil | T | 0
R14 | P0402 | 494mil | 2480mil | T | 0
R15 | P0402 | 494mil | 2435mil | T | 0
R16 | P0402 | 494mil | 2390mil | T | 0
R17 | P0402 | 494mil | 2345mil | T | 0
R18 | P0402 | 379mil | 2215mil | T | 0
R23 | P0402 | 899mil | 2475mil | T | 0
R24 | P0402 | 739mil | 705mil | T | 0
U10 | TQFP-100 | 698mil | 1891mil | T | 0
U11 | MSOP-8 | 387mil | 2425mil | T | 0
U14 | SOT-363 | 527mil | 2586mil | T | 0
U7 | ASH7K | 1010mil | 2457mil | T | 0
U9 | MSOP-10 | 910mil | 2310mil | T | 0
C1 | P0402 | 1000mil | 1570mil | B | 0
C12 | P0402 | 635mil | 2530mil | B | 0
C13 | P0402 | 515mil | 1705mil | B | 0
C14 | P0402 | 384mil | 2520mil | B | 0
C16 | P0402 | 832mil | 2475mil | B | 0
C17 | P0402 | 739mil | 2525mil | B | 0
C18 | P0402 | 739mil | 2435mil | B | 0
C19 | P0402 | 759mil | 2255mil | B | 0
C2 | P0402 | 1000mil | 1630mil | B | 0
C20 | P0402 | 889mil | 2265mil | B | 0
C3 | P0402 | 700mil | 2000mil | B | 0
C4 | P0402 | 800mil | 2040mil | B | 0
C5 | P0402 | 980mil | 2005mil | B | 0
C6 | P0402 | 980mil | 2130mil | B | 0
D3 | SOD-323 | 420mil | 1691mil | B | 0
D4 | SOD-323 | 420mil | 2016mil | B | 0
L2 | P1210 | 695mil | 1590mil | B | 0
Q1 | SOT-23 | 455mil | 2445mil | B | 0
Q2 | SOT-23 | 490mil | 1900mil | B | 0
R1 | P0402 | 700mil | 2040mil | B | 0
R10 | P0402 | 759mil | 2345mil | B | 0
R11 | P0402 | 759mil | 2300mil | B | 0
R12 | P0402 | 1009mil | 2265mil | B | 0
R13 | P0402 | 1030mil | 2359mil | B | 0
R19 | P0402 | 1009mil | 2440mil | B | 0
R2 | P0402 | 980mil | 2065mil | B | 0
R20 | P0402 | 720mil | 2570mil | B | 0
R21 | P0402 | 604mil | 2300mil | B | 0
R22 | P0402 | 685mil | 2110mil | B | 0
R26 | P0402 | 495mil | 2040mil | B | 0
R27 | P0402 | 405mil | 1880mil | B | 0
R3 | P0402 | 604mil | 2440mil | B | 0
R4 | P0402 | 635mil | 2485mil | B | 0
R5 | P0402 | 990mil | 2504mil | B | 0
R6 | P0402 | 879mil | 2610mil | B | 0
R7 | P0402 | 924mil | 2475mil | B | 0
R8 | P0402 | 739mil | 2480mil | B | 0
R9 | P0402 | 759mil | 2390mil | B | 0
U1 | SOT-23-5 | 909mil | 1738mil | B | 0
U12 | SOT-363 | 692mil | 1694mil | B | 0
U13 | SC-70-5 | 847mil | 2539mil | B | 0
U2 | SOT-23-5 | 674mil | 1918mil | B | 0
U3 | SOT-23-5 | 904mil | 1893mil | B | 0
U4 | SOT-353 | 637mil | 2369mil | B | 0
U5 | SC-70-5 | 632mil | 2224mil | B | 0
U6 | SOT-23-8 | 899mil | 2370mil | B | 0