## BOM
Bill of Materials

Assembly		A3038BB-D1
PCB		A303802E

Item	Count	Part Number	Package	Designation	Description	Load
1	15	2014VS-111ME	P2014-VS	A1, A2, A3, A4, A5, A6, A7, A8, A9, A10, A11, A12, A13, A14, A15	POWER INDUCTOR, STRETCHED	SMD
2	2	C2012C0G2E102J085AA	P0805	C1, C9	CAP CER 1000PF 250V C0G 0805	SMD
3	2	CL21A226KOQNNNG	P0805	C2, C44	CAP CER 22UF 16V X5R 0805	SMD
4	1	GRM2165C1H101JA01D	P0805	C3	CAP CER 100PF 50V C0G/NP0 0805	SMD
5	1	CGA4C2C0G1H103J060AA	P0805	C4	CAP CER 10000PF 50V C0G 0805	SMD
8	9	C2012X5R1H104K085AA	P0805	C45, C13, C12, C11, C10, C8, C7, C6, C5	CAP CER 0.1UF 50V X5R 0805	SMD
6	16	CL21B105KBFNNNE	P0805	C46, C42, C40, C38, C36, C34, C32, C30, C28, C26, C24, C22, C20, C18, C16, C14	CAP CER 1UF 50V X7R 0805	SMD
7	16	GRM21BR61E106MA73L	P0805	C47, C43, C41, C39, C37, C35, C33, C31, C29, C27, C25, C23, C21, C19, C17, C15	CAP CER 10UF 25V X5R 0805	SMD
9	14	QBLP615-IW-CW	P1206-RA	D14, D13, D12, D11, D10, D9, D8, D7, D6, D5, D4, D3, D2, D1	LED COOL WHITE DIFF 1206 SMD R/A	SMD
10	1	QBLP615-IB	P1206-RA	D15	LED BLUE CLEAR 1206 SMD R/A	SMD
11	4	QBLP615-Y	P1206-RA	D16, D18, D19, D23	LED YELLOW CLEAR 1206 SMD R/A	SMD
12	2	QBLP615-R	P1206-RA	D17, D21	LED RED CLEAR 1206 SMD R/A	SMD
13	2	QBLP615-IG	P1206-RA	D20, D22	LED GREEN CLEAR 1206 SMD R/A	SMD
14	1	7499210121A	RJ45-POE	J16	CONN JACK 1PORT PCB	TH
15	17	679105700	MPCIE	J1, J2, J3, J4, J5, J6, J7, J8, J9, J10, J11, J12, J13, J14, J15, J17, J19	CONN PCI EXP MIN FML 52POS 0.031	SMD
16	1	HLW24S-2C7LF	FLEX-24	J18	CONN FFC FPC VERT 24POS 1MM PCB	TH
17	17	480995701	MPCIE-LATCH	J35, J33, J29, J22, J25, J30, J23, J24, J26, J28, J31, J34, J20, J21, J27, J32, J38	LATCH ASSY FOR MINIPCI W/COVER	SMD
18	1	BMI-S-103	SHIELD	J36	RF SHIELD 1.032"X1.032" SLDR 1PC	OMIT
19	1	731711360	BNC-RA	J37	CONN BNC JACK R/A 50 OHM PCB	TH
21	1	CC10-4805SF-E	DCDC-7	L1	DC DC CONVERTER 5V 10W	TH
22	1	LQH32PN100MN0L	P1210	L2	FIXED IND 10UH 700MA 456MOHM SMD	SMD
23	1	22112022	MOLEX-2	P1	CONN HEADER VERT 2POS 2.54MM	TH
24	17	22032081	SIP-8	P19, P18, P17, P16, P15, P14, P13, P12, P11, P10, P9, P8, P7, P6, P5, P4, P3	CONN HEADER VERT 8POS 2.54MM	OMIT
25	1	GRPB052VWQS-RC	HDR-2-5	P2	CONN HEADER SMD 10POS 1.27MM	SMD
20	16	1909763-1	UMCC	P21, P22, P23, P24, P25, P26, P27, P28, P29, P30, P31, P32, P33, P34, P35, P36	CONN UMCC JACK STR 50OHM SMD	SMD
26	1	DMN67D7L-7	SOT-23	Q1	MOSFET N-CH 60V 210MA SOT23-3	SMD
27	1	ZXTP2025FTA	SOT-23	Q2	TRANS PNP 50V 5A SOT-23-3	SMD
28	2	ERJ-6ENF4992V	P0805	R1, R2	RES SMD 49.9K OHM 1% 1/8W 0805	SMD
29	2	ERJ-6GEYJ331V	P0805	R10, R9	RES SMD 330 OHM 5% 1/8W 0805	SMD
30	4	RC0805JR-0751RL	P0805	R14, R15, R13, R12	RES 51 OHM 5% 1/8W 0805	SMD
32	3	ERJ-6GEYJ103V	P0805	R39, R40, R16	RES SMD 10K OHM 5% 1/8W 0805	SMD
33	4	ERJ-6GEYJ223V	P0805	R4, R3, R11, R6	RES SMD 22K OHM 5% 1/8W 0805	SMD
31	31	ERJ-6GEYJ102V	P0805	R48, R47, R46, R45, R44, R43, R42, R41, R38, R36, R35, R34, R33, R32, R31, R30, R29, R28, R27, R26, R25, R24, R23, R22, R21, R20, R19, R18, R17, R7	RES SMD 1K OHM 5% 1/8W 0805	SMD
36	15	LAT-2+	MMM168	R49, R50, R51, R52, R53, R54, R55, R56, R57, R58, R59, R60, R61, R62, R63	2 DB SMT FXD ATTN, DC - 2500 MHZ	SMD
34	1	CRG0805F1M0	P0805	R5	RES SMD 1M OHM 1% 1/8W 0805	SMD
35	2	ERJ-6GEYJ332V	P0805	R8, R37	RES SMD 3.3K OHM 5% 1/8W 0805	SMD
37	1	TL1100EF160Q	TL1105	S1	SWITCH TACTILE SPST-NO 0.05A 12V	TH
38	1	TL1105AF160Q	TL1105	S2	SWITCH TACTILE SPST-NO 0.05A 12V	TH
39	2	TL1105F100Q	TL1105	S3, S4	SWITCH TACTILE SPST-NO 0.05A 12V	TH
40	1	LTC1877EMS8#TRPBF	MSOP-8	U1	IC REG BUCK ADJ 600MA 8MSOP	SMD
41	1	LCMXO2-7000HC-4TG144C	TQFP-144	U2	IC FPGA 114 I/O 144TQFP	SMD
42	16	TLV71330PDBVR	SOT-23-5	U22, U21, U20, U19, U18, U17, U16, U15, U14, U13, U12, U11, U10, U9, U8, U7	IC REG LINEAR 3V 150MA SOT23-5	SMD
43	1	SIT8008AC-13-33E-10	SMD-4	U3	MEMS OSC XO 10.0000MHZ H/LVCMOS	SMD
44	1	DS32KHZS#	SOP-16	U4	XTAL OSC TCXO 32.7680KHZ CMOS	SMD
45	1	MCP130T-315I/TT	SOT-23	U5	IC SUPERVISOR 1 CHANNEL SOT23-3	SMD
46	1	CY7C1069BV33-12ZXC	TSSOP-54	U6	IC SRAM 16MBIT PAR 54TSOP II	SMD
47	1	BZX84B33-7-F	SOT-23	Z1	DIODE ZENER 33V 300MW SOT23	SMD

## PIK
Surface Mount Pick and Place Instructions

Assembly		A3038BB-D1
PCB		A303802E

Directions and Orientations:
Bottom side has PCB name written on silk screen.
We give top and bottom locations in same coordinates.
We give coordinates in thousands of an inch.
X-direction left to right
Y-direction bottom to top
Rotation is anti-clockwize positive.

Reference Points:
Name		X (mils)	Y (mils)
On Panel		NA	NA

		Center X	Center Y
Name	Package	(mils)	(mils)	Side	Rotation