## Powers
Signal	Loc-	Detector Coil Number					Ave-
Source	ation	1	2	3	4	5	6	7	8	9	10	11	12	13	14	15	erage
Bg	None	39	39	48	48	34	49	57	37	47	39	40	37	45	38	46	43
C55	7	65	54	65	75	53	64	132	44	68	81	48	50	78	59	69	67
C68	9	110	73	122	114	56	90	94	73	132	98	87	80	109	55	97	93
D74	9	121	64	145	134	62	123	146	112	136	68	116	114	128	99	106	112
D97	9	133	109	111	124	99	128	158	118	162	129	112	129	106	102	148	125
A230	7	121	77	96	107	100	94	166	100	109	91	115	114	124	121	117	110

## Gain
C vs A with Frequency					Input A (dBm) / Output B (dBm)
	C (dBm)
A (dBm)	900MHz	915MHz	930MHz	906MHz	923MHz
-80.0	-29.0	-26.0	-32.0	-26.0	-30.0
-75.0	-24.0	-18.0	-27.0	-20.0	-24.0
-70.0	-6.5	-5.5	-20.0	-4.5	-7.5
-65.0	-3.0	-2.0	-4.5	-2.5	-3.5
-60.0	-1.5	-1.0	-2.0	-1.5	-2.0
-55.0	-1.5	-1.0	-1.5	-1.5	-2.0
-50.0	-2.0	-1.5	-2.0	-2.5	-2.5
-45.0	-2.5	-1.5	-2.5	-2.5	-2.5
-40.0	-2.5	-2.0	-2.5	-2.5	-2.5
-35.0	-2.0	-2.0	-2.5	-2.0	-2.5
-30.0	-2.0	-2.0	-2.5	-2.0	-2.5
-25.0	-2.0	-1.5	-2.5	-2.0	-2.5
-20.0	-2.0	-1.5	-2.5	-2.0	-2.5

C for A power and frequency
Frequency	-40dBm
(MHz)	(dBm)		Frequency (MHz) / Power (dBm)
500	-32.5
520	-32.0
540	-31.0
545	-35.5
550	-34.0
560	-34.0
570	-34.0
600	-37.0
650	-36.0
700	-32.0
800	-31.0
850	-22.0
860	-22.5
870	-18.5
880	-16.5
883	-18.0
885	-2.5
888	-1.5
900	-1.5
902	-2.0
904	-3.0
906	-2.5
908	-3.0
910	-2.5
912	-2.5
914	-2.5
916	-2.0		Frequency (MHz) / Power (dBm)
918	-2.5
920	-2.0
922	-2.5
924	-2.5
926	-2.0
928	-1.5
930	-1.5
932	-1.0
934	-2.0
936	-2.5
938	-2.5
940	-2.0
945	-2.5
950	-2.0
955	-5.0
960	-19.5
970	-18.5
980	-21.0
990	-33.0
1000	-32.0
1020	-27.0
1050	-31.0
1100	-37.0
1150	-39.0
1200	-36.0
1300	-31.5

## Detector
	P (V)				P (counts)	A (dBm) / P (V) / P (Counts)
	DM-C			DM-B	DM-C
A (dBm)	C915	C906	C926	B915	ADC
-90	0.45	0.46	0.44	0.14	34
-80	0.45	0.46	0.44	0.14	34
-70	0.47	0.46	0.44	0.16	40
-65	0.53	0.488	0.46	0.19	47
-63	0.56	0.52		0.22	51
-60	0.66	0.63	0.52	0.28	57
-58	0.71			0.32	61
-55	0.79	0.87	0.66	0.43	67
-52	0.90			0.58	74
-50	1.00	1.11	0.90	0.65	82
-47	1.14			0.76	95
-45	1.23	1.34	1.18	0.83	102
-43	1.32			0.90	110
-40	1.44	1.56	1.38	1.00	120
-37	1.56			1.12	129
-35	1.62	1.76	1.58	1.20	135
-33	1.68			1.28	142
-30	1.80	1.92	1.76	1.40	152
-27	1.90			1.54	160
-25	1.94	2.02	1.92	1.62	164
-20	2.04	2.06	2.02	1.82	170
-17	2.04			1.92
-15	2.06	2.18	2.04	2.00	174
-10	2.16	2.24	2.14	2.08	182

## Reception
Water, Interference			Water, Isolated
Volume	Reception		Volume	Reception
(ml)	(%)		(ml)	(%)	Volume (ml) / Reception (%)

			Saline, Isolated
			Volume	Reception
			(ml)	(%)

## Interference
Max Interference for 95% Reception

DM-C -47dBm			DM-C w/o U1 -27dBm			DM-C -27dBm			A3027E -27dBm			A3027E -47dBm			DM-C -43dBm ZX75BP			DM-C -43dBm			A3027E -47dBm ZX75BP			DM-C -43dBm ZX75BP			DM-C -43dBm CBPFS					DM-C -46dBm SF2098E
Frequency	Interference		Frequency	Interference		Frequency	Interference		Frequency	Interference		Frequency	Interference		Frequency	Interference		Frequency	Interference		Frequency	Interference		Frequency	Interference		Frequency	Interference					Frequency	Interference
(MHz)	(dBm)		(MHz)	(dBm)		(MHz)	(dBm)		(MHz)	(dBm)		(MHz)	(dBm)		(MHz)	(dBm)		(MHz)	(dBm)		(MHz)	(dBm)		(MHz)	(dBm)		(MHz)	(dBm)	Frequency (MHz) / Maximum Interference (dBm)					(MHz)	(dBm)
800	-12		800	10		800	10		790	10		790	-11		835	10		10	0		825	10		10.0	25		10.0	25					100	11
810	-12		810	5		810	5		800	2		800	-22		840	8		20	-3		830	1		15.0	19		15.0	25					110	12
820	-13		820	5		820	2		810	5		810	-21		845	6		30	-3		840	4		20.0	20		20.0	25					120	9
830	-13		850	4		850	0		820	6		820	-19 / Frequency (MHz) / Maximum Interference (dBm)		850	5		40	-4		850	2		25.0	14		25.0	25					130	10
840	-14 / Frequency (MHz) / Maximum Interference (dBm)		870	1		870	1 / Frequency (MHz) / Maximum Interference (dBm)		825	1		825	-29		855	3		50	-6		860	-11		30.0	25		30.0	25					140	13
850	-13		890	2		890	-29		830	-4		830	-31		860	0		60	-8		870	-19		35.0	13		35.0	15					150	10
860	-14		900	-54		900	-24		835	-3		835	-31		865	-3		70	-9		880	-18		40.0	13		40.0	13					160	10
870	-17		910	-54		910	-38		840	1		840	-29		870	-6		80	-10		890	-49		45.0	13		45.0	12					170	13
880	-24		915	-45		915	-36		845	3		845	-28		875	-12		90	-11		900	-69		50.0	13		50.0	13					180	6
890	-55		920	-53		920	-42		850	2		850	-25		880	-19		100	-13		910	-64		60.0	13		60.0	12					190	10
900	-70		930	-38		930	-40		850	1		855	-21		885	-19		130	-15		920	-62		70.0	13		70.0	12					200	9
910	-68		940	-20		940	-10		855	1		860	-22		890	-53		140	-12		930	-64		100.0	12		100.0	12					210	13
920	-64		950	-12		950	-8		860	-1		865	-3		895	-64		150	-15		940	-43		120.0	12		102.0	12					220	12
930	-63		960	0		960	2		865	10		870	-24		900	-69		160	-11		950	-8		140.0	12		105.0	25					230	6
940	-41		970	1		970	2		870	3		875	-32		905	-66		170	-14		960	1		150.0	9		110.0	25					240	9
950	-25		980	1		980	3		870	3		880	-31		910	-64		180	-19		970	14		160.0	25		120.0	25					250	12
960	-16		990	10		990	0		890	-23		885	-29		915	-56		190	-14		1000	13		170.0	25		140.0	25					260	13
970	-12		1000	9		1000	3		900	-46		890	-49		920	-63		200	-14		1100	16		180.0	7		150.0	11					270	13
980	-14		1050	10		1050	5		910	-43		895	-65		925	-67		220	-14		1200	15		190.0	25		160.0	25					280	13
990	-13		1200	10		1200	8		915	-35		900	-75		930	-62		230	-19		1300	15		200.0	25		170.0	25					290	13
1000	-11		1400	8		1400	10		920	-43		905	-70		935	-57		240	-15		1400	13		210.0	25		180.0	8					300	-10
1050	-10		1600	8		1600	10		930	-48		910	-70		940	-43		250	-14		1500	15		220.0	25		190.0	25					310	-11
1100	-10		1800	10		1800	10		940	-25		915	-65		945	-26		270	-14		1600	15		221.0	20		200.0	25	Frequency (MHz) / Maximum Interference (dBm)					320	13
1150	-9		2000	10		2000	10		950	-7		920	-67		950	-19		280	-13		1670	15		221.5	16		210.0	25					330	13
1200	-9					960	1		925	-70		955	-15		300	-20		1700	13		222.0	11		220.0	25					340	13
1300	-10					970	10		930	-76		960	-13		320	-13		1800	12		222.5	10		230.0	8					350	13
1400	-6					935	-74		965	-9		370	-13		1900	11		223.0	9		235.0	14					360	13
1500	-7					940	-48		970	-6		380	-12		2000	10		223.5	8		240.0	25					370	13
1700	-8					945	-31		1000	10		440	-13					224.0	7		250.0	25					380	13
1800	-10					950	-16		1100	10		450	-30					224.5	6		260.0	25					390	13
1900	-4					955	-14		1200	10		460	-27					225.0	6		270.0	25					400	13
2000	0					960	-4		1300	10		470	-20					225.5	6		280.0	25					410	13
			Frequency (MHz) / Maximum Interference (dBm)					965	-1		1400	9		480	-13					226.0	6		290.0	25					420	13
					970	-1		1500	10		500	-12					226.5	6		291.0	25					430	13
					1000	2		1600	10		510	-15					227.0	6		292.0	25					440	13
					1050	7		1700	10		550	-15					227.5	6		293.0	25					450	-8
					1200	7		1800	10		560	-18					228.0	8		294.0	25					460	-10
					1250	10		1900	10		570	-18					228.5	9		295.0	25					470	13
					1280	6		2000	10		580	-18					229.0	9		296.0	25					480	13
					1290	3					590	-18					229.5	8		296.1	25					490	13
					1300	-1					600	-18					230.0	7		296.2	25					500	13
					1310	2					610	-18					230.0	8		296.3	25					510	13
					1320	6					620	-18					230.5	8		296.4	25					520	13
					1330	3					630	-18					231.0	7		296.5	25					530	13
					1340	8					640	-18					231.5	7		296.6	25					540	13
					1350	8					650	-18					232.0	7		296.7	20					550	13
					1390	6					660	-18					232.5	8		296.8	13					560	13
					1400	7					670	-20					233.0	9		296.9	12					570	13
					1410	8					710	-18					233.5	8		297.0	11					580	13
					1420	5					800	-13					234.0	9		297.1	11					590	13
					1430	3					810	-15					234.5	12		297.2	10					600	13
					1470	5					830	-13					235.0	12		297.3	10					610	13
					1500	7					835	-12					235.5	13		297.4	9					620	13
					1580	7					840	-13					236.0	25		297.5	9					630	13
					1600	8					845	-13					236.5	25		297.6	9					640	13
					1640	7					850	-11					237.0	25		297.7	8					650	13
					1650	7					855	-10					237.5	25		297.8	9					660	13
					1655	-2					860	-11					238.0	25		297.9	9					670	13
					1660	-5					865	-13					238.5	25		298.0	9					680	13
					1665	-9					870	-14					239.0	25		298.1	8					690	13
					1670	-10					875	-15					239.5	25		298.2	8					700	13
					1675	-9					880	-19					240.0	25		298.3	7					710	13
					1680	-3					885	-16					240.0	25		298.4	7					720	13
					1690	-4					890	-50					250.0	25		298.5	7					730	13
					1700	-9					895	-59					290.0	25		298.6	6					740	13
					1750	-4					900	-67					300.0	2		298.7	7					750	13
					1760	-4					905	-65					310.0	6		298.8	6					760	13
					1780	-2					910	-64					320.0	25		298.9	6					770	13
					1785	-4					915	-56					440.0	25		299.0	7					780	13
					1790	-10					920	-60					450.0	-3		299.1	7					790	13
					1795	-6					925	-64					460.0	2		299.2	7					800	13
					1800	-18					925	-65					470.0	10		299.3	7					810	13
					1805	-5					930	-58					480.0	25		299.4	7					820	12
					1810	-3					935	-54					490.0	16		299.5	7					830	11
					1820	-3					940	-38					500.0	16		299.6	7					840	9
					1830	-2					940	-39					510.0	16		299.7	5					850	9
					1850	1					945	-36					520.0	16		299.8	5					860	8
					1875	9					950	-20					530.0	17		299.9	5					870	4
					1900	-2					950	-19					580.0	17		300.0	5					880	1
					1910	5					955	-14					590.0	20		300.1	5					890	-19
					1920	5					960	-12					600.0	20		300.2	4					900	-60
					1950	5					965	-10					650.0	20		300.3	4					910	-60
					1980	5					970	-10					660.0	25		300.4	4					920	-60
					1990	6					980	-10					710.0	20		300.5	3					930	-60
					2000	6					985	-5					770.0	20		300.6	3					940	4
					1000	-9					780.0	14		300.7	3					950	4
					1050	-11					790.0	12		300.8	3					960	9
					1100	-12					800.0	12		300.9	3					970	10
					1200	-10					810.0	12		301.0	3					980	12
					1250	-4					820.0	12		301.1	3					990	13
					1300	-2					830.0	12		301.2	4					1000	13
					1400	-3					840.0	10		301.3	4					1010	13
					1500	-2					850.0	6		301.4	4					1020	13
					1600	-4					860.0	-3		301.5	5					1030	13
					1700	-7					870.0	-15		301.6	5					1040	13
					1800	-9					880.0	-21		301.7	5					1050	13
					1810	-18					890.0	-55		301.8	5					1060	13
					1825	-19					900.0	-73		301.9	5					1070	13
					1840	-16					905.0	-67		302.0	5					1080	13
					1845	-15					910.0	-67		302.1	4					1090	13
					1850	-14					915.0	-57		302.2	4					1100	13
					1870	7					920.0	-65		302.3	4					1110	13
					1900	6					925.0	-69		302.4	4					1120	13
					1915	4					930.0	-65		302.5	5					1130	13
					1960	12					935.0	-60		302.6	5					1140	13
					2000	8					940.0	-44		302.7	5					1150	13
					2100	15					950.0	-23		302.8	5					1160	13
					2200	11					960.0	-6		302.9	5					1170	13
					2300	11					970.0	2		303.0	5					1180	13
					2350	19					980.0	8		303.1	5					1190	13
					2400	20					990.0	9		303.2	5					1200	13
					2450	20					1000.0	10		303.3	5					1210	13
					2500	25					1020.0	11		303.4	5					1220	13
					2550	10					1050.0	11		303.5	5					1230	13
					2600	14					1100.0	12		303.6	5					1240	13
					2650	13					1200.0	12		303.7	5					1250	13
					2700	8					1300.0	11		303.8	5					1260	13
					2750	-1					1400.0	11		303.9	5					1270	13
					2800	7					1500.0	10		304.0	5					1280	13
					2850	9					1600.0	10		304.1	5					1290	13
					3000	10					1700.0	10		304.2	5					1300	13
					3100	25					1800.0	10		304.3	6					1310	13
					3200	25					1900.0	9		304.4	6					1320	13
					3300	25					2000.0	8		304.5	6					1330	13
					3400	25					2200.0	8		304.6	6					1340	13
					3500	25					2400.0	8		304.7	6					1350	13
					4000	25					2500.0	9		304.8	6					1360	13
					5000	25					2600.0	6		304.9	6					1370	13
					5200	17					2700.0	4		305.0	6					1380	13
					5250	13					2800.0	6		305.1	6					1390	13
					5300	13					2900.0	6		305.2	6					1400	13
					5350	-1					3000.0	6		305.3	6					1410	13
					5400	-1					3010.0	25		305.4	6					1420	13
					5500	0					3020.0	25		305.5	6					1430	13
					5800	-3					3500.0	25		305.6	6					1440	13
					5900	-2					4000.0	25		305.7	6					1450	13
					6000	-3					4500.0	25		305.8	6					1460	13
					5000.0	25		305.9	6					1470	13
					5100.0	25		306.0	6					1480	13
					5200.0	25		306.1	6					1490	13
					5240.0	14		306.2	7					1500	13
					5260.0	-1		306.3	6					1510	13
					5280.0	0		306.4	6					1520	13
					5300.0	-1		306.5	6					1530	13
					5320.0	0		306.6	6					1540	13
					5340.0	-1		306.7	6					1550	13
					5360.0	-1		306.8	6					1560	13
					5380.0	-1		306.9	6					1570	13
					5400.0	-1		307.0	6					1580	13
					5420.0	-1		307.1	6					1590	13
					5440.0	-1		307.2	5					1600	13
					5500.0	-1		307.3	5					1610	13
					5600.0	-1		307.4	5					1620	13
					5700.0	-1		307.5	4					1630	13
					5800.0	-1		307.6	4					1640	13
					5900.0	-2		307.7	4					1650	13
					6000.0	-3		307.8	4					1660	13
					307.9	4					1670	13
					308.0	4					1680	13
					308.1	4					1690	13
					308.2	5					1700	13
					308.3	5					1710	13
					308.4	5					1720	13
					308.5	5					1730	13
					308.6	5					1740	13
					308.7	6					1750	13
					308.8	7					1760	13
					308.9	6					1770	13
					309.0	6					1780	13
					309.1	6					1790	13
					309.2	6					1800	13
					309.3	6					1810	13
					309.4	6					1820	13
					309.5	6					1830	12
					309.6	5					1840	12
					309.7	5					1850	11
					309.8	5					1860	13
					309.9	5					1870	13
					310.0	5					1880	13
					310.1	5					1890	13
					310.2	5					1900	13
					310.3	5					1910	13
					310.4	5					1920	13
					310.5	5					1930	13
					310.6	5					1940	13
					310.7	6					1950	13
					310.8	6					1960	13
					310.9	6					1970	13
					311.0	6					1980	11
					311.1	7					1990	9
					311.2	7					2000	11
					311.3	7					2010	11
					311.4	8					2020	10
					311.5	8					2030	10
					311.6	8					2040	10
					311.7	8					2050	10
					311.8	8					2060	10
					311.9	9					2070	10
					312.0	10					2080	10
					312.1	10					2090	10
					312.2	10					2100	10
					312.3	10					2110	10
					312.4	11					2120	10
					312.5	11					2130	11
					312.6	11					2140	11
					312.7	12					2150	11
					312.8	12					2160	11
					312.9	12					2170	13
					313.0	12
					313.1	12
					313.2	12
					313.3	13
					313.4	13
					313.5	13
					313.6	13
					313.7	13
					313.8	13
					313.9	13
					314.0	13
					314.1	14
					314.2	14
					314.3	15
					314.4	20
					314.5	25
					314.6	25
					314.7	25
					314.8	25
					314.9	25
					315.0	25
					320.0	25
					350.0	25
					400.0	25
					440.0	25
					450.0	-2
					460.0	2
					470.0	25
					500.0	25
					550.0	25
					600.0	25
					650.0	25
					700.0	25
					750.0	25
					760.0	20
					770.0	20
					780.0	20
					790.0	19
					800.0	18
					810.0	15
					820.0	12
					830.0	12
					840.0	13
					850.0	13
					860.0	13
					870.0	13
					880.0	13
					885.0	12
					890.0	-22
					895.0	-58
					900.0	-66
					905.0	-67
					910.0	-69
					915.0	-66
					920.0	-64
					925.0	-67
					930.0	-68
					935.0	-62
					940.0	-35
					945.0	-19
					950.0	-5
					955.0	7
					960.0	11
					965.0	13
					970.0	13
					975.0	13
					980.0	13
					985.0	13
					990.0	13
					995.0	13
					1000.0	13
					1050.0	14
					1100.0	14
					1200.0	14
					1300.0	14
					1350.0	13
					1400.0	13
					1500.0	13
					1600.0	13
					1700.0	13
					1800.0	12
					1810.0	9
					1820.0	9
					1830.0	9
					1840.0	9
					1850.0	9
					1860.0	10
					1870.0	10
					1880.0	10
					1890.0	10
					1900.0	10
					1910.0	10
					1920.0	10
					1930.0	10
					1940.0	10
					1950.0	10
					2100.0	10
					2200.0	10
					2300.0	10
					2400.0	10
					2500.0	10
					2600.0	10
					2700.0	10
					2800.0	10
					2900.0	10
					3000.0	10
					3100.0	25
					3200.0	25
					3300.0	25
					3400.0	25
					3500.0	25
					3600.0	25
					3700.0	25
					3800.0	25
					3900.0	25
					4000.0	25
					4100.0	25
					4200.0	25
					4300.0	25
					4400.0	25
					4500.0	25
					4600.0	25
					4700.0	25
					4800.0	25
					4900.0	25
					5000.0	25
					5100.0	25
					5200.0	20
					5300.0	-1
					5400.0	-1
					5500.0	-1
					5600.0	-1
					5700.0	-2
					5800.0	-2
					5900.0	-2
					6000.0	-3