## BOM
Bill of Materials

Assembly		A3040AV2
PCB		A304001B

Item	Count	Part Name	Package	Designation	Digi-Key Order Code	Comment
1	10	10u 6.3V 20%	P0402	C1, C2, C3, C4, C7, C12, C17, C22, C27, C28	490-13238-1-ND	SMT
2	4	100n 50V 10%	P0402	C6, C11, C16, C21	490-13342-6-ND‎	SMT
3	13	1n0 50V 1%	P0402	C5, C8, C9, C10, C13, C14, C15, C18, C19, C20, C23, C24, C25	490-16461-6-ND‎	SMT
4	1	27nH 300mA 5%		L1	BSCH0010050527NJCS
5	1	0p2 50V 10%	P0402	C26	490-8083-1-ND	OMIT
6	1	PZN-08-VV	PZN-08-VV	J1	2262-A79612-001-ND	OMIT
7	1	SIP-8	SIP-8	P1	S1012EC-08-ND‎	TH
8	1	MOLEX-2	MOLEX-2	P2	WM4200-ND	TH
9	3	1K00 1%	P0402	R1, R2, R3	RMCF0402FT1K00	SMT
10	4	2M0 1%	P0402	R10, R17, R24, R31	RMCF0402FT2M00	SMT
11	12	1M0 1%	P0402	R11, R12, R13, R18, R19, R20, R25, R26, R27, R32, R33, R34	RMCF0402FT1M00	SMT
12	4	1M5 1%	P0402	R14, R21, R28, R35	RMCF0402FT1M50‎	SMT
13	1	2K0 1%	P0402	R4	RMCF0402FT2K00‎	SMT
14	1	4K02 1%	P0402	R5	RMCF0402FT4K02	SMT
15	1	8K06 1%	P0402	R6	RMCF0402FT8K06	SMT
16	1	16K 1%	P0402	R7	RMCF0402FT16K0‎	SMT
17	4	10M 1%	P0402	R8, R15, R22, R29	RMCF0402FT10M0	SMT
18	4	49K9 1%	P0402	R9, R16, R23, R30	RMCF0402FT49K9‎	SMT
19	1	NCP170BXV-180	SOT-563	U1	296-27110-6-ND	SMT
20	1	MAX4734EUB+	MSOP-10	U2	MAX4734EUB+-ND	SMT
21	1	LTC1865LCS8	SOP-8	U3	LTC1865LCS8#PBF-ND	SMT
22	1	LC4064ZE-7MN64C	BGA-64	U4	220-1364-ND	SMT
23	1	SIT1533AC-H5-DCC	SMD-2012	U5	1473-1516-6-ND	SMT
24	1	MAX2623	MSOP-8	U6	MAX2623EUA+	SMT
25	4	OPA2349EA	SOT-23-8	U7, U8, U9, U10	OPA2349EACT-ND	SMT

## PIK
Surface Mount Pick and Place Instructions

Assembly		A3040AV2
PCB		A304001B

Directions and Orientations:
Bottom side has PCB name written on silk screen.
We give top and bottom locations in same coordinates.
We give coordinates in thousands of an inch.
X-direction left to right
Y-direction bottom to top
Rotation is anti-clockwize positive.

Reference Points:
Name		X (mils)	Y (mils)
On Panel		NA	NA

		Center X	Center Y
Name	Package	(mils)	(mils)	Side	Rotation
C10	P0402	2795mil	650mil	B	0
C11	P0402	2475mil	460mil	B	0
C12	P0402	2475mil	415mil	B	0
C13	P0402	2475mil	370mil	B	0
C14	P0402	2855mil	440mil	B	0
C15	P0402	2795mil	350mil	B	0
C27	P0402	2855mil	545mil	B	0
C28	P0402	2895mil	545mil	B	0
C6	P0402	2475mil	760mil	B	0
C7	P0402	2470mil	720mil	B	0
C8	P0402	2470mil	685mil	B	0
C9	P0402	2855mil	740mil	B	0
J1	NSD-10-VV	2485mil	550mil	B	0
R10	P0402	2550mil	685mil	B	0
R11	P0402	2510mil	645mil	B	0
R12	P0402	2795mil	770mil	B	0
R13	P0402	2795mil	730mil	B	0
R14	P0402	2795mil	690mil	B	0
R15	P0402	2555mil	460mil	B	0
R16	P0402	2555mil	415mil	B	0
R17	P0402	2555mil	370mil	B	0
R18	P0402	2510mil	330mil	B	0
R19	P0402	2795mil	470mil	B	0
R20	P0402	2795mil	430mil	B	0
R21	P0402	2795mil	390mil	B	0
R8	P0402	2555mil	760mil	B	0
R9	P0402	2550mil	720mil	B	0
U2	MSOP-10	2715mil	550mil	B	0
U7	SOT-23-8	2670mil	709mil	B	0
U8	SOT-23-8	2670mil	409mil	B	0
C1	P0402	2095mil	349mil	T	90
C16	P0402	2470mil	760mil	T	0
C17	P0402	2470mil	720mil	T	0
C18	P0402	2470mil	685mil	T	0
C19	P0402	2795mil	650mil	T	0
C2	P0402	1845mil	349mil	T	90
C20	P0402	2855mil	740mil	T	90
C21	P0402	2474mil	450mil	T	0
C22	P0402	2474mil	410mil	T	0
C23	P0402	2474mil	370mil	T	0
C24	P0402	2855mil	440mil	T	90
C25	P0402	2795mil	350mil	T	0
C26	P0402	2879mil	555mil	T	0
C3	P0402	1945mil	349mil	T	90
C4	P0402	2015mil	349mil	T	90
C5	P0402	2869mil	515mil	T	0
L1	P0402	2869mil	595mil	T	0
P1	SIP-8	1000mil	675mil	T	0
P2	MOLEX-2	1325mil	425mil	T	0
R1	P0402	1885mil	349mil	T	90
R2	P0402	2055mil	349mil	T	90
R22	P0402	2550mil	760mil	T	0
R23	P0402	2550mil	720mil	T	0
R24	P0402	2550mil	685mil	T	0
R25	P0402	2510mil	645mil	T	0
R26	P0402	2795mil	770mil	T	0
R27	P0402	2795mil	730mil	T	0
R28	P0402	2795mil	690mil	T	0
R29	P0402	2554mil	450mil	T	0
R3	P0402	1900mil	754mil	T	90
R30	P0402	2554mil	410mil	T	0
R31	P0402	2554mil	370mil	T	0
R32	P0402	2509mil	330mil	T	0
R33	P0402	2795mil	470mil	T	0
R34	P0402	2795mil	430mil	T	0
R35	P0402	2795mil	390mil	T	0
R4	P0402	1884mil	685mil	T	0
R5	P0402	1860mil	754mil	T	90
R6	P0402	1820mil	754mil	T	90
R7	P0402	1784mil	685mil	T	0
U1	SOT-563	1750mil	373mil	T	0
U10	SOT-23-8	2670mil	409mil	T	0
U3	SOP-8	2080mil	547mil	T	0
U4	BGA-64	1846mil	551mil	T	0
U5	SMD-2012	2053mil	745mil	T	0
U6	MSOP-8	2720mil	552mil	T	0
U9	SOT-23-8	2670mil	709mil	T	0