## BOM
Bill of Materials
Assembly |  | A3040BV1
PCB |  | A304001B
Item | Count | Part Name | Package | Designation | Digi-Key Order Code | Comment
1 | 10 | 10u 6.3V 20% | P0402 | C1, C2, C3, C4, C7, C12, C17, C22, C27, C28 | 490-13238-1-ND | SMT
2 | 4 | 100n 50V 10% | P0402 | C6, C11, C16, C21 | 490-13342-6-ND‎ | SMT
3 | 13 | 1n0 50V 1% | P0402 | C5, C8, C9, C10, C13, C14, C15, C18, C19, C20, C23, C24, C25 | 490-16461-6-ND‎ | SMT
4 | 1 | 27nH 300mA 5% | P0402 | L1 | BSCH0010050527NJCS | SMT
5 | 1 | 0p2 50V 10% | P0402 | C26 | 490-8083-1-ND | SMT
6 | 1 | PZN-08-VV | PZN-08-VV | J1 | 2262-A79612-001-ND | OMIT
7 | 1 | SIP-8 | SIP-8 | P1 | S1012EC-08-ND‎ | TH
8 | 1 | MOLEX-2 | MOLEX-2 | P2 | WM4200-ND | TH
9 | 3 | 1K00 1% | P0402 | R1, R2, R3 | RMCF0402FT1K00 | SMT
10 | 4 | 2M0 1% | P0402 | R10, R17, R24, R31 | RMCF0402FT2M00 | SMT
11 | 12 | 1M0 1% | P0402 | R11, R12, R13, R18, R19, R20, R25, R26, R27, R32, R33, R34 | RMCF0402FT1M00 | SMT
12 | 4 | 1M5 1% | P0402 | R14, R21, R28, R35 | RMCF0402FT1M50‎ | SMT
13 | 1 | 2K0 1% | P0402 | R4 | RMCF0402FT2K00‎ | SMT
14 | 1 | 4K02 1% | P0402 | R5 | RMCF0402FT4K02 | SMT
15 | 2 | 8K06 1% | P0402 | R6, R36 | RMCF0402FT8K06 | SMT
16 | 1 | 16K 1% | P0402 | R7 | RMCF0402FT16K0‎ | SMT
17 | 4 | 10M 1% | P0402 | R8, R15, R22, R29 | RMCF0402FT10M0 | SMT
18 | 4 | 49K9 1% | P0402 | R9, R16, R23, R30 | RMCF0402FT49K9‎ | SMT
19 | 1 | NCP170AXV180T2G | SOT-563 | U1 | NCP170AXV180T2G | SMT
20 | 1 | MAX4734EUB+ | MSOP-10 | U2 | MAX4734EUB+-ND | SMT
21 | 1 | LTC1865LCS8 | SOP-8 | U3 | LTC1865LCS8#PBF-ND | SMT
22 | 1 | LC4064ZE-7MN64C | BGA-64 | U4 | 220-1364-ND | SMT
23 | 1 | SIT1533AC-H5-DCC | SMD-2012 | U5 | 1473-1516-6-ND | SMT
24 | 1 | MAX2623 | MSOP-8 | U6 | MAX2623EUA+ | SMT
25 | 4 | OPA2349EA | SOT-23-8 | U7, U8, U9, U10 | OPA2349EACT-ND | SMT

## PIK
Surface Mount Pick and Place Instructions
Assembly |  | A3040BV1
PCB |  | A304001B
Directions and Orientations:
Bottom side has PCB name written on silk screen.
We give top and bottom locations in same coordinates.
We give coordinates in thousands of an inch.
X-direction left to right
Y-direction bottom to top
Rotation is anti-clockwize positive.
Reference Points:
Name |  | X (mils) | Y (mils)
On Panel |  | NA | NA
|  | Center X | Center Y
Name | Package | (mils) | (mils) | Side | Rotation
C10 | P0402 | 2795mil | 650mil | B | 0
C11 | P0402 | 2475mil | 460mil | B | 0
C12 | P0402 | 2475mil | 415mil | B | 0
C13 | P0402 | 2475mil | 370mil | B | 0
C14 | P0402 | 2855mil | 440mil | B | 0
C15 | P0402 | 2795mil | 350mil | B | 0
C27 | P0402 | 2855mil | 545mil | B | 0
C28 | P0402 | 2895mil | 545mil | B | 0
C6 | P0402 | 2475mil | 760mil | B | 0
C7 | P0402 | 2470mil | 720mil | B | 0
C8 | P0402 | 2470mil | 685mil | B | 0
C9 | P0402 | 2855mil | 740mil | B | 0
J1 | PZN-08-VV | 2497mil | 552mil | B | 0
R10 | P0402 | 2550mil | 685mil | B | 0
R11 | P0402 | 2510mil | 645mil | B | 0
R12 | P0402 | 2795mil | 770mil | B | 0
R13 | P0402 | 2795mil | 730mil | B | 0
R14 | P0402 | 2795mil | 690mil | B | 0
R15 | P0402 | 2555mil | 460mil | B | 0
R16 | P0402 | 2555mil | 415mil | B | 0
R17 | P0402 | 2555mil | 370mil | B | 0
R18 | P0402 | 2510mil | 330mil | B | 0
R19 | P0402 | 2795mil | 470mil | B | 0
R20 | P0402 | 2795mil | 430mil | B | 0
R21 | P0402 | 2795mil | 390mil | B | 0
R36 | P0402 | 1295mil | 760mil | B | 0
R8 | P0402 | 2555mil | 760mil | B | 0
R9 | P0402 | 2550mil | 720mil | B | 0
U2 | MSOP-10 | 2715mil | 550mil | B | 0
U7 | SOT-23-8 | 2670mil | 709mil | B | 0
U8 | SOT-23-8 | 2670mil | 409mil | B | 0
C1 | P0402 | 2095mil | 349mil | T | 90
C16 | P0402 | 2470mil | 760mil | T | 0
C17 | P0402 | 2470mil | 720mil | T | 0
C18 | P0402 | 2470mil | 685mil | T | 0
C19 | P0402 | 2795mil | 650mil | T | 0
C2 | P0402 | 1845mil | 349mil | T | 90
C20 | P0402 | 2855mil | 740mil | T | 90
C21 | P0402 | 2474mil | 450mil | T | 0
C22 | P0402 | 2474mil | 410mil | T | 0
C23 | P0402 | 2474mil | 370mil | T | 0
C24 | P0402 | 2855mil | 440mil | T | 90
C25 | P0402 | 2795mil | 350mil | T | 0
C26 | P0402 | 2879mil | 555mil | T | 0
C3 | P0402 | 1945mil | 349mil | T | 90
C4 | P0402 | 2015mil | 349mil | T | 90
C5 | P0402 | 2869mil | 515mil | T | 0
L1 | P0402 | 2869mil | 595mil | T | 0
P1 | SIP-8 | 1000mil | 675mil | T | 0
P2 | MOLEX-2 | 1325mil | 425mil | T | 0
R1 | P0402 | 1885mil | 349mil | T | 90
R2 | P0402 | 2055mil | 349mil | T | 90
R22 | P0402 | 2550mil | 760mil | T | 0
R23 | P0402 | 2550mil | 720mil | T | 0
R24 | P0402 | 2550mil | 685mil | T | 0
R25 | P0402 | 2510mil | 645mil | T | 0
R26 | P0402 | 2795mil | 770mil | T | 0
R27 | P0402 | 2795mil | 730mil | T | 0
R28 | P0402 | 2795mil | 690mil | T | 0
R29 | P0402 | 2554mil | 450mil | T | 0
R3 | P0402 | 1900mil | 754mil | T | 90
R30 | P0402 | 2554mil | 410mil | T | 0
R31 | P0402 | 2554mil | 370mil | T | 0
R32 | P0402 | 2509mil | 330mil | T | 0
R33 | P0402 | 2795mil | 470mil | T | 0
R34 | P0402 | 2795mil | 430mil | T | 0
R35 | P0402 | 2795mil | 390mil | T | 0
R4 | P0402 | 1884mil | 685mil | T | 0
R5 | P0402 | 1860mil | 754mil | T | 90
R6 | P0402 | 1820mil | 754mil | T | 90
R7 | P0402 | 1784mil | 685mil | T | 0
U1 | SOT-563 | 1750mil | 373mil | T | 0
U10 | SOT-23-8 | 2670mil | 409mil | T | 0
U3 | SOP-8 | 2080mil | 547mil | T | 0
U4 | BGA-64 | 1846mil | 551mil | T | 0
U5 | SMD-2012 | 2053mil | 745mil | T | 0
U6 | MSOP-8 | 2720mil | 552mil | T | 0
U9 | SOT-23-8 | 2670mil | 709mil | T | 0