## BOM
Bill of Materials

Assembly		A3040BV2
PCB		A304001B

Item	Count	Part Name	Package	Designation	Description	Comment
1	10	GRM155R60J106ME15D	P0402	C1, C2, C3, C4, C27, C28	CAP CER 10UF 6.3V X5R 0402	TURNKEY
3	13	GRT1555C1H102FA02D	P0402	C5, C8, C9, C10, C13, C14, C15, C18, C19, C20, C23, C24, C25	CAP CER 1000PF 50V C0G/NP0 0402	TURNKEY
4	1	BSCH0010050527NJCS	P0402	L1	INDUCTOR RF 27NH 300MA 5%	TURNKEY
5	1	GJM1555C1HR20WB01D	P0402	C26	CAP CER 0.2PF 50V C0G/NP0 0402	TURNKEY
6	1	A79612-001	PZN-08-VV	J1	NANO 8POS MALE/FEMALE POLARIZED	NO LOAD
7	1	PREC008SAAN-RC	SIP-8	P1	CONN HEADER VERT 8POS 2.54MM	TURNKEY
8	1	22232021	MOLEX-2	P2	CONN HEADER VERT 2POS 2.54MM	TURNKEY
9	7	RMCF0402FT1K00	P0402	C6, C7, C11, C12, C16, C17, C21, C22, R1, R2, R3	RES 1K OHM 1% 1/16W 0402	TURNKEY
10	4	RMCF0402FT2M00	P0402	R10, R12, R14, R17, R19, R21, R24, R26, R28, R31, R33, R35	RES 2M OHM 1% 1/16W 0402	TURNKEY
11	4	RMCF0402FT499K‎	P0402	R9, R11, R13, R16, R18, R20, R23, R25, R27, R30, R32, R34	RES 499K OHM 1% 1/16W 0402	TURNKEY
12	1	RMCF0402FT2K00‎	P0402	R4	RES 2K OHM 1% 1/16W 0402	TURNKEY
13	1	RMCF0402FT4K02	P0402	R5	RES 4K02 OHM 1% 1/16W 0402	TURNKEY
14	2	RMCF0402FT8K06	P0402	R6, R36	RES 8K06 OHM 1% 1/16W 0402	TURNKEY
15	1	RMCF0402FT16K0‎	P0402	R7	RES 16K OHM 1% 1/16W 0402	TURNKEY
16	4	CRCW040210M0FKED	P0402	R8, R15, R22, R29	RES SMD 10M OHM 1% 1/16W 0402	TURNKEY
18	1	NCP170AXV180T2G	SOT-563	U1	IC REG LIN 1.8V 150MA SOT563-6	CONSIGN
19	1	MAX4734EUB+	MSOP-10	U2	IC SWITCH SP4TX1 800MOHM 10UMAX	CONSIGN
20	1	LTC1865LCS8#PBF	SOP-8	U3	LTC1865 - 16-BIT, 250KSPS DUAL C	CONSIGN
21	1	LC4064ZE-7MN64C	BGA-64	U4	IC CPLD 64MC 7.5NS 64CSBGA	CONSIGN
22	1	SIT1533AC-H5-DCC-32.768E	SMD-2012	U5	MEMS OSC XO 32.7680KHZ LVCMOS	TURNKEY
23	1	MAX2623EUA	MSOP-8	U6	IC VCO OSCILLATOR UMAX	CONSIGN
24	4	OPA2369AIDCNT	SOT-23-8	U7, U8, U9, U10	IC OPAMP GP 2 CIRCUIT SOT23-8	TURNKEY

## PIK
Surface Mount Pick and Place Instructions

Assembly		A3040BV2
PCB		A304001B

Directions and Orientations:
Bottom side has PCB name written on silk screen.
We give top and bottom locations in same coordinates.
We give coordinates in thousands of an inch.
X-direction left to right
Y-direction bottom to top
Rotation is anti-clockwize positive.

Reference Points:
Name		X (mils)	Y (mils)
On Panel		NA	NA

		Center X	Center Y
Name	Package	(mils)	(mils)	Side	Rotation
C10	P0402	2795mil	650mil	B	0
C11	P0402	2475mil	460mil	B	0
C12	P0402	2475mil	415mil	B	0
C13	P0402	2475mil	370mil	B	0
C14	P0402	2855mil	440mil	B	0
C15	P0402	2795mil	350mil	B	0
C27	P0402	2855mil	545mil	B	0
C28	P0402	2895mil	545mil	B	0
C6	P0402	2475mil	760mil	B	0
C7	P0402	2470mil	720mil	B	0
C8	P0402	2470mil	685mil	B	0
C9	P0402	2855mil	740mil	B	0
J1	PZN-08-VV	2497mil	552mil	B	0
R10	P0402	2550mil	685mil	B	0
R11	P0402	2510mil	645mil	B	0
R12	P0402	2795mil	770mil	B	0
R13	P0402	2795mil	730mil	B	0
R14	P0402	2795mil	690mil	B	0
R15	P0402	2555mil	460mil	B	0
R16	P0402	2555mil	415mil	B	0
R17	P0402	2555mil	370mil	B	0
R18	P0402	2510mil	330mil	B	0
R19	P0402	2795mil	470mil	B	0
R20	P0402	2795mil	430mil	B	0
R21	P0402	2795mil	390mil	B	0
R36	P0402	1295mil	760mil	B	0
R8	P0402	2555mil	760mil	B	0
R9	P0402	2550mil	720mil	B	0
U2	MSOP-10	2715mil	550mil	B	0
U7	SOT-23-8	2670mil	709mil	B	0
U8	SOT-23-8	2670mil	409mil	B	0
C1	P0402	2095mil	349mil	T	90
C16	P0402	2470mil	760mil	T	0
C17	P0402	2470mil	720mil	T	0
C18	P0402	2470mil	685mil	T	0
C19	P0402	2795mil	650mil	T	0
C2	P0402	1845mil	349mil	T	90
C20	P0402	2855mil	740mil	T	90
C21	P0402	2474mil	450mil	T	0
C22	P0402	2474mil	410mil	T	0
C23	P0402	2474mil	370mil	T	0
C24	P0402	2855mil	440mil	T	90
C25	P0402	2795mil	350mil	T	0
C26	P0402	2879mil	555mil	T	0
C3	P0402	1945mil	349mil	T	90
C4	P0402	2015mil	349mil	T	90
C5	P0402	2869mil	515mil	T	0
L1	P0402	2869mil	595mil	T	0
P1	SIP-8	1000mil	675mil	T	0
P2	MOLEX-2	1325mil	425mil	T	0
R1	P0402	1885mil	349mil	T	90
R2	P0402	2055mil	349mil	T	90
R22	P0402	2550mil	760mil	T	0
R23	P0402	2550mil	720mil	T	0
R24	P0402	2550mil	685mil	T	0
R25	P0402	2510mil	645mil	T	0
R26	P0402	2795mil	770mil	T	0
R27	P0402	2795mil	730mil	T	0
R28	P0402	2795mil	690mil	T	0
R29	P0402	2554mil	450mil	T	0
R3	P0402	1900mil	754mil	T	90
R30	P0402	2554mil	410mil	T	0
R31	P0402	2554mil	370mil	T	0
R32	P0402	2509mil	330mil	T	0
R33	P0402	2795mil	470mil	T	0
R34	P0402	2795mil	430mil	T	0
R35	P0402	2795mil	390mil	T	0
R4	P0402	1884mil	685mil	T	0
R5	P0402	1860mil	754mil	T	90
R6	P0402	1820mil	754mil	T	90
R7	P0402	1784mil	685mil	T	0
U1	SOT-563	1750mil	373mil	T	0
U10	SOT-23-8	2670mil	409mil	T	0
U3	SOP-8	2080mil	547mil	T	0
U4	BGA-64	1846mil	551mil	T	0
U5	SMD-2012	2053mil	745mil	T	0
U6	MSOP-8	2720mil	552mil	T	0
U9	SOT-23-8	2670mil	709mil	T	0

## Cost
1	10	GRM155R60J106ME15D	CAP CER 10UF 6.3V X5R 0402	0.22	2.2
#NAME?	#NAME?	#NAME?	#NAME?	0.2	#NAME?
3	13	GRT1555C1H102FA02D	CAP CER 1000PF 50V C0G/NP0 0402	0.1	1.3
4	1	BSCH0010050527NJCS	INDUCTOR RF 27NH 300MA 5%	0.2	0.2
5	1	GJM1555C1HR20WB01D	CAP CER 0.2PF 50V C0G/NP0 0402	0.2	0.2
6	1	A79612-001	NANO 8POS MALE/FEMALE POLARIZED	20	20
7	1	PREC008SAAN-RC	CONN HEADER VERT 8POS 2.54MM	0.5	0.5
8	1	22232021	CONN HEADER VERT 2POS 2.54MM	0.2	0.2
9	7	RMCF0402FT1K00	RES 1K OHM 1% 1/16W 0402	0.01	0.07
10	4	RMCF0402FT2M00	RES 2M OHM 1% 1/16W 0402	0.01	0.04
11	4	RMCF0402FT499K‎	RES 499K OHM 1% 1/16W 0402	0.01	0.04
12	1	RMCF0402FT2K00‎	RES 2K OHM 1% 1/16W 0402	0.01	0.01
13	1	RMCF0402FT4K02	RES 4K02 OHM 1% 1/16W 0402	0.01	0.01
14	2	RMCF0402FT8K06	RES 8K06 OHM 1% 1/16W 0402	0.01	0.02
15	1	RMCF0402FT16K0‎	RES 16K OHM 1% 1/16W 0402	0.01	0.01
16	4	CRCW040210M0FKED	RES SMD 10M OHM 1% 1/16W 0402	0.01	0.04
#NAME?	#NAME?	#NAME?	#NAME?	0.01	#NAME?
18	1	NCP170AXV180T2G	IC REG LIN 1.8V 150MA SOT563-6	1	1
19	1	MAX4734EUB+	IC SWITCH SP4TX1 800MOHM 10UMAX	2	2
20	1	LTC1865LCS8#PBF	LTC1865 - 16-BIT, 250KSPS DUAL C	15	15
21	1	LC4064ZE-7MN64C	IC CPLD 64MC 7.5NS 64CSBGA	5	5
22	1	SIT1533AC-H5-DCC-32.768E	MEMS OSC XO 32.7680KHZ LVCMOS	3	3
23	1	MAX2623EUA	IC VCO OSCILLATOR UMAX	4	4
24	4	OPA2369AIDCNT	IC OPAMP GP 2 CIRCUIT SOT23-8	2	8
					#NAME?