## BOM
Bill of Materials
Assembly |  | A3041AV2
PCB |  | A304001AR1
Item | Count | Part Name | Package | Designation | Description | Load | Source
1 | 1 | GRM158R61A226ME15D | P0402 | C1 | CAP CER 22UF 10V X5R 0402 | SMT | Turnkey
2 | 1 | GRM155C61E475ME15J | P0402 | C8 | CAP CER 4.7UF 25V X5S 0402 | SMT | Turnkey
3 | 2 | GRM155R70J105KA12J | P0402 | C2, C3 | CAP CER 1UF 6.3V X7R 0402 | SMT | Turnkey
4 | 1 | GJM1555C1H1R0BB01J | P0402 | C4 | CAP CER 1PF 50V C0G/NP0 0402 | SMT | Turnkey
5 | 1 | GJM1555C1H1R5WB01D | P0402 | C5 | CAP CER 1.5PF 50V C0G/NP0 0402 | SMT | Turnkey
6 | 2 | GRM155R71H103KA88J | P0402 | C6, C10 | CAP CER 10000PF 50V X7R 0402 | SMT | Turnkey
7 | 1 | CGA2B3X7R1H104K050BB | P0402 | C9 | CAP CER 0.1UF 50V X7R 0402 | SMT | Turnkey
8 | 1 | GRM1555C1H101FA01J | P0402 | C7 | CAP CER 100PF 50V C0G/NP0 0402 | SMT | Turnkey
9 | 1 | SMS7630-040LF | P0402-D | D1 | RF DIODE SCHOTTKY 1V 250MW 0402 | SMT | Turnkey
10 | 1 | CDBQC0130L-HF | P0402-D | D2 | DIODE SCHOTTKY 30V 100MA 0402C | SMT | Turnkey
11 | 1 | 0402HM-100EGTS | P0402 | L1 | FIXED IND 10NH 500MA 170MOHM SMD | SMT | Turnkey
12 | 1 | MBKK2012T4R7M | P0805 | L2 | FIXED IND 4.7UH 600MA 615MOHM SM | SMT | Turnkey
13 | 1 | 22232021 | MOLEX-2 | P1 | CONN HEADER VERT 2POS 2.54MM | TH | Turnkey
14 | 1 | PREC008SAAN-RC | SIP-8 | P2 | CONN HEADER VERT 8POS 2.54MM | TH | Turnkey
15 | 2 | PREC004SAAN-RC | SIP-4 | P3, P4 | CONN HEADER VERT 4POS 2.54MM | TH | Turnkey
16 | 1 | RTM002P02T2L | SOT-723 | Q1 | MOSFET P-CH 20V 200MA VMT3 | SMT | Turnkey
17 | 1 | 2SC6026MFV-Y,L3F | SOT-723 | Q2 | TRANS NPN 50V 0.15A VESM | SMT | Turnkey
18 | 3 | RMCF0402FT2M00 | P0402 | R1, R2, R3 | RES 2M OHM 1% 1/16W 0402 | SMT | Turnkey
19 | 1 | RMCF0402FT1K00 | P0402 | R10 | RES 1K OHM 1% 1/16W 0402 | SMT | Turnkey
20 | 1 | RMCF0402FT2K00 | P0402 | R11 | RES 2K OHM 1% 1/16W 0402 | SMT | Turnkey
21 | 1 | RMCF0402FT4K02 | P0402 | R12 | RES 4.02K OHM 1% 1/16W 0402 | SMT | Turnkey
22 | 2 | RMCF0402FT16K0 | P0402 | R4, R14 | RES 16K OHM 1% 1/16W 0402 | SMT | Turnkey
23 | 1 | RMCF0402FT8K06 | P0402 | R13 | RES 8.06K OHM 1% 1/16W 0402 | SMT | Turnkey
24 | 5 | RMCF0402FT33K0 | P0402 | R5, R6, R7, R8, R9 | RES 33K OHM 1% 1/16W 0402 | SMT | Turnkey
25 | 1 | S-5712BCDH2-I4T1U | SNT-4 | U1 | MAGNETIC SWITCH OMNIPOLAR SNT-4A | SMT | Turnkey
26 | 1 | SIT1533AC-H5-DCC-32.768E | SMD-2012 | U10 | MEMS OSC XO 32.7680KHZ LVCMOS | SMT | Turnkey
27 | 1 | TPS70912QDRVRQ1 | WSON-6 | U2 | IC REG LINEAR 1.2V 150MA 6WSON | SMT | Turnkey
28 | 1 | SN74AUP1G32DRYR | UDFN-6 | U3 | IC GATE OR 1CH 2-INP 6SON | SMT | Turnkey
29 | 1 | 4239-52 | SOT-363 | U4 | IC RF SWITCH SPDT 3GHZ SC70-6 | SMT | Consign
30 | 1 | MCP6541T-I/LT | SC-70-5 | U5 | IC COMPARATOR 1 GEN PUR SC70-5 | SMT | Turnkey
31 | 1 | LTC3525ESC6-3.3 | SOT-363 | U6 | IC REG BOOST 3.3V 140MA SC70-6 | SMT | Turnkey
32 | 1 | LCMXO2-1200ZE-1UWG25ITR1K | WLCS-25 | U7 | IC FPGA 18 I/O 25WLCSP | SMT | Turnkey
33 | 1 | MAX2624EUA+ | MSOP-8 | U8 | IC SELF-CONTAINED VCO 8-UMAX | SMT | Turnkey
34 | 1 | ADS7040IRUGR | X2QFN-8 | U9 | IC ADC 8BIT SAR 8X2QFN | SMT | Turnkey

## PIK
Surface Mount Pick and Place Instructions
Assembly |  | A3041AV2
PCB |  | A304001AR1
Directions and Orientations:
Bottom side has PCB name written on silk screen.
We give top and bottom locations in same coordinates.
We give coordinates in thousands of an inch.
X-direction left to right
Y-direction bottom to top
Rotation is anti-clockwize positive.
Reference Points:
Name |  | X (mils) | Y (mils)
On Panel |  | NA | NA
|  | Center X | Center Y
Name | Package | (mils) | (mils) | Side | Rotation
C1 | P0402 | 1540mil | 809mil | B | 0
C3 | P0402 | 1680mil | 740mil | B | 0
C4 | P0402 | 1620mil | 569mil | B | 0
C5 | P0402 | 1535mil | 589mil | B | 0
C6 | P0402 | 1585mil | 750mil | B | 0
C7 | P0402 | 1380mil | 535mil | B | 0
C9 | P0402 | 1600mil | 790mil | B | 0
D1 | P0402-D | 1440mil | 555mil | B | 0
D2 | P0402-D | 1379mil | 575mil | B | 0
L1 | P0402 | 1495mil | 589mil | B | 0
Q1 | SOT-723 | 1490mil | 805mil | B | 0
Q2 | SOT-723 | 1609mil | 859mil | B | 0
R1 | P0402 | 1680mil | 615mil | B | 0
R2 | P0402 | 1600mil | 630mil | B | 0
R3 | P0402 | 1600mil | 670mil | B | 0
R4 | P0402 | 1600mil | 710mil | B | 0
R6 | P0402 | 1680mil | 780mil | B | 0
U1 | SNT-4 | 1415mil | 858mil | B | 0
U3 | UDFN-6 | 1678mil | 680mil | B | 0
U5 | SC-70-5 | 1504mil | 703mil | B | 0
U8 | MSOP-8 | 1392mil | 705mil | B | 0
C10 | P0402 | 1355mil | 589mil | T | 90
C2 | P0402 | 1515mil | 809mil | T | 90
C8 | P0402 | 1604mil | 870mil | T | 0
L2 | P0805 | 1636mil | 640mil | T | 0
P1 | MOLEX-2 | 2325mil | 350mil | T | 0
P2 | SIP-8 | 775mil | 675mil | T | 0
P3 | SIP-4 | 2275mil | 975mil | T | 0
P4 | SIP-4 | 550mil | 675mil | T | 0
R10 | P0402 | 1475mil | 809mil | T | 90
R11 | P0402 | 1435mil | 809mil | T | 90
R12 | P0402 | 1395mil | 809mil | T | 90
R13 | P0402 | 1419mil | 870mil | T | 0
R14 | P0402 | 1355mil | 809mil | T | 90
R5 | P0402 | 670mil | 344mil | T | 90
R7 | P0402 | 1484mil | 750mil | T | 0
R8 | P0402 | 1484mil | 710mil | T | 0
R9 | P0402 | 1484mil | 670mil | T | 0
U10 | SMD-2012 | 1525mil | 601mil | T | 0
U2 | WSON-6 | 1598mil | 804mil | T | 90
U4 | SOT-363 | 1628mil | 559mil | T | 90
U6 | SOT-363 | 1622mil | 711mil | T | 270
U7 | WLCS-25 | 1388mil | 703mil | T | 0
U9 | X2QFN-8 | 1425mil | 557mil | T | 0