## BOM
Bill of Materials

Assembly		A3042DP-A2
PCB		A304201B

Item	Count	Part Number	Package	Designation	Description	Load Type
1	4	GRM21BR61E106MA73L	P0805	C1, C2, C6, C9	CAP CER 10UF 25V X5R 0805	SMT
2	4	CGA4C2C0G1H103J060AA	P0805	C3, C4, C5, C8	CAP CER 10000PF 50V C0G 0805	SMT
3	1	GRM2165C1H101JA01D	P0805	C7	CAP CER 100PF 50V C0G/NP0 0805	SMT
4	14	QBLP631-IW	P0805	D1, D2, D3, D4, D5, D6, D7, D8, D9, D10, D11, D12, D13, D14	LED WHITE DIFFUSED 0805 SMD	SMT
5	1	QBLP631-IB	P0805	D15	LED BLUE CLEAR 0805 SMD	SMT
6	5	QBLP631-Y	P0805	D16, D17, D18, D20, D24	LED YELLOW CLEAR 0805 SMD	SMT
7	3	QBLP631-R	P0805	D19, D21, D25	LED RED CLEAR 0805 SMD	SMT
8	2	QBLP631-IG	P0805	D22, D23	LED GREEN CLEAR 0805 SMD	SMT
9	1	HLW24S-2C7LF	FLEX-24	J1	CONN FFC FPC VERT 24POS 1MM PCB	TH
10	1	LQH32PN100MN0L	P1210	L1	FIXED IND 10UH 700MA 456MOHM SMD	SMT
11	1	22112022	MOLEX-2	P1	CONN HEADER VERT 2POS 2.54MM	TH
12	1	22032081	SIP-8	P2	CONN HEADER VERT 8POS 2.54MM	TH
13	16	ERJ-6GEYJ101V	P0805	R1, R2, R3, R4, R5, R6, R7, R8, R9, R10, R11, R12, R13, R14, R15	RES SMD 100 OHM 5% 1/8W 0805	SMT
14	8	ERJ-6GEYJ331V	P0805	R16, R17, R18, R19, R20, R21, R23, R24, R25	RES SMD 330 OHM 5% 1/8W 0805	SMT
15	2	ERJ-6GEYJ102V	P0805	R22, R26	RES SMD 1K OHM 5% 1/8W 0805	SMT
16	1	ERJ-6GEYJ332V	P0805	R27, R28	RES SMD 3.3K OHM 5% 1/8W 0805	SMT
17	1	TL1105DF160Q	TL1105	S1	SWITCH TACTILE SPST-NO 0.05A 12V	TH
18	2	TL1105DF100Q	TL1105	S2, S3	SWITCH TACTILE SPST-NO 0.05A 12V	TH
19	1	TL1105DF250Q	TL1105	S4	SWITCH TACTILE SPST-NO 0.05A 12V	TH
20	1	LCMXO2-2000ZE-1TG100C	TQFP-100	U1	IC FPGA 79 I/O 100TQFP	SMT
21	1	TPS70912DBVT	SOT-23-5	U2	IC REG LINEAR 1.2V 150MA SOT23-5	SMT
22	1	AMPMDFB-80.0000T	SMD-4	U3	MEMS OSC XO 80.0000MHZ SMD	SMT
23	1	LTC1877EMS8#TRPBF	MSOP-8	U4	IC REG BUCK ADJ 600MA 8MSOP	SMT

## PIK
Surface Mount Pick and Place Instructions

Assembly		A3042DP-A2
PCB		A304201B

Directions and Orientations:
Bottom side has PCB name written on silk screen.
We give top and bottom locations in same coordinates.
We give coordinates in thousands of an inch.
X-direction left to right
Y-direction bottom to top
Rotation is anti-clockwize positive.

Reference Points:
Name		X (mils)	Y (mils)
On Panel		NA	NA

		Center X	Center Y
Designation	Package	(mils)	(mils)	Side	Rotation
C1	P0805	10039.4	-3385.8	0	top
C2	P0805	5787.4	-2759.8	0	top
C3	P0805	4409.4	-2755.9	0	top
C4	P0805	3035.4	-2759.8	0	top
C5	P0805	1653.5	-2755.9	0	top
C6	P0805	10775.6	-1708.7	0	top
C7	P0805	11893.7	-1775.6	180	top
C8	P0805	11681.1	-2779.5	180	top
C9	P0805	10775.6	-1783.5	0	top
C10	P0805	11893.7	-1854.3	180	top
C11	P0805	11681.1	-2870.1	180	top
C12	P0805	10913.4	-2767.7	0	top
C13	P0805	12677.2	-1771.7	0	top
C14	P0805	12677.2	-2401.6	0	top
C15	P0805	4409.4	-685	0	top
C16	P0805	18196.9	-685	0	top
C17	P0805	815	-685	0	top
C18	P0805	2192.9	-685	0	top
C19	P0805	3570.9	-685	0	top
C20	P0805	4948.8	-685	0	top
C21	P0805	6326.8	-685	0	top
C22	P0805	7704.7	-685	0	top
C23	P0805	9082.7	-685	0	top
C24	P0805	10460.6	-685	0	top
C25	P0805	11838.6	-685	0	top
C26	P0805	13216.5	-685	0	top
C27	P0805	14594.5	-685	0	top
C28	P0805	15972.4	-685	0	top
C29	P0805	17350.4	-685	0	top
C30	P0805	18728.3	-685	0	top
C31	P0805	20106.3	-685	0	top
C32	P0805	21484.3	-685	0	top
C33	P0805	1161.4	-685	0	top
C34	P0805	2539.4	-685	0	top
C35	P0805	3917.3	-685	0	top
C36	P0805	5295.3	-685	0	top
C37	P0805	6673.2	-685	0	top
C38	P0805	8051.2	-685	0	top
C39	P0805	9429.1	-685	0	top
C40	P0805	10807.1	-685	0	top
C41	P0805	11456.7	-1063	-90	top
C41	P0805	12185	-685	0	top
C42	P0805	13563	-685	0	top
C42	P0805	11456.7	-748	-90	top
C43	P0805	14940.9	-685	0	top
C44	P0805	16318.9	-685	0	top
C45	P0805	17696.9	-685	0	top
C46	P0805	19074.8	-685	0	top
C47	P0805	20452.8	-685	0	top
C48	P0805	21830.7	-685	0	top
J17	SCKT-2-5	984.3	-2913.4	0	top
J18	SCKT-2-5	2362.2	-2913.4	0	top
J19	SCKT-2-5	3740.2	-2913.4	0	top
J20	SCKT-2-5	5118.1	-2913.4	0	top
J21	SCKT-2-5	6496.1	-2913.4	0	top
J22	SCKT-2-5	7874	-2913.4	0	top
J23	SCKT-2-5	9252	-2913.4	0	top
J24	SCKT-2-5	10629.9	-2913.4	0	top
J25	SCKT-2-5	12007.9	-2913.4	0	top
J26	SCKT-2-5	13385.8	-2913.4	0	top
J27	SCKT-2-5	14763.8	-2913.4	0	top
J28	SCKT-2-5	16141.7	-2913.4	0	top
J29	SCKT-2-5	17519.7	-2913.4	0	top
J30	SCKT-2-5	18897.6	-2913.4	0	top
J31	SCKT-2-5	20275.6	-2913.4	0	top
J32	SCKT-2-5	21653.5	-2913.4	0	top
LED1	P0805	7322.8	-3543.3	180	top
LED2	P0805	1555.1	-3657.5	180	top
LED3	P0805	12755.9	-3657.5	180	top
Q1	SOT-23	10000	-1102.4	0	top
Q2	SOT-23	9960.6	-1360.2	0	top
Q3	SOT-23	9960.6	-2362.2	0	top
R1	P0805	9803.1	-1102.4	0	top
R2	P0805	9960.6	-1653.5	0	top
R3	P0805	9960.6	-1889.8	0	top
R4	P0805	9960.6	-2121.3	0	top
R5	P0805	9960.6	-2598.4	0	top
R6	P0805	10039.4	-3189	0	top
R7	P0805	5787.4	-2326.8	0	top
R8	P0805	5897.6	-2153.5	0	top
R9	P0805	4409.4	-2322.8	0	top
R10	P0805	4519.7	-2149.6	0	top
R11	P0805	3035.4	-2326.8	0	top
R12	P0805	3145.7	-2153.5	0	top
R13	P0805	1653.5	-2322.8	0	top
R14	P0805	1763.8	-2149.6	0	top
R15	P0805	7106.3	-3543.3	180	top
R16	P0805	1555.1	-3464.6	180	top
R17	P0805	12755.9	-3464.6	180	top
U1	SOT-23-6	9960.6	-2834.6	0	top
U2	SOT-23-5	5905.5	-2535.4	0	top
U3	SOT-23-5	4527.6	-2531.5	0	top
U4	SOT-23-5	3153.5	-2535.4	0	top
U5	SOT-23-5	1771.7	-2531.5	0	top
U6	TQFP-144	11299.2	-2244.1	0	top
U7	SOT-23-5	11259.8	-1061	0	top
U8	SOT-23-5	11259.8	-746.1	0	top
U9	SMD-2012	12677.2	-1889.8	-90	top
U10	SMD-4	12687	-2565	0	top
U17	SOT-363	984.3	-728.3	90	top
U18	SOT-363	2362.2	-728.3	90	top
U19	SOT-363	3740.2	-728.3	90	top
U20	SOT-363	5118.1	-728.3	90	top
U21	SOT-363	6496.1	-728.3	90	top
U22	SOT-363	7874	-728.3	90	top
U23	SOT-363	9252	-728.3	90	top
U24	SOT-363	10629.9	-728.3	90	top
U25	SOT-363	12007.9	-728.3	90	top
U26	SOT-363	13385.8	-728.3	90	top
U27	SOT-363	14763.8	-728.3	90	top
U28	SOT-363	16141.7	-728.3	90	top
U29	SOT-363	17519.7	-728.3	90	top
U30	SOT-363	18897.6	-728.3	90	top
U31	SOT-363	20275.6	-728.3	90	top
U32	SOT-363	21653.5	-728.3	90	top
Z1	SOT-23	9803.1	-3307.1	0	top