## BOM
Bill of Materials
Assembly |  | A3049AV1
PCB |  | A304001A
Item | Count | Part Name | Package | Designation | Order Code | Load
1 | 5 | 10u 6.3V 20% | P0402 | C1, C2, C3, C4, C8 | 490-13238-1-ND | SMT
2 | 3 | 2n0 50V 5% | P0402 | C13, C14, C15 | 490-8240-1-ND | SMT
3 | 1 | TBD | P0402 | C17 | TBD | OMIT
5 | 6 | 1n0 50V 5% | P0402 | C5, C6, C9, C10, C11, L1 | 490-16461-6-ND‎ | SMT
6 | 3 | 100n 50V 10% | P0402 | C7, C12, C16 | 445-6899-1-ND | SMT
8 | 1 | SIP-8 | SIP-8 | P1 | S1012EC-08-ND‎ | TH
9 | 1 | MOLEX-2 | MOLEX-2 | P2 | WM4200-ND | TH
10 | 2 | SIP-4 | SIP-4 | P3, P4 | S1012EC-04-ND‎ | TH
11 | 2 | 1K00 1% | P0402 | R1, R2 | RMCF0402FT1K00 | SMT
12 | 4 | 499K 1% | P0402 | R10, R12, R17, R19 | RMCF0402FT499K‎ | SMT
13 | 1 | 2K00 1% | P0402 | R3 | RMCF0402FT2K00‎ | SMT
14 | 1 | 4K02 1% | P0402 | R4 | RMCF0402FT4K02 | SMT
15 | 1 | 8K06 1% | P0402 | R5 | RMCF0402FT8K06 | SMT
16 | 1 | 16K0 1% | P0402 | R6 | RMCF0402FT16K0‎ | SMT
17 | 3 | 10M 5% | P0402 | R7, R14, R21 | RMCF0402FT10M0 | SMT
18 | 3 | 100K 1% | P0402 | R8, R15, R23 | RMCF0402FT100K‎ | SMT
19 | 7 | 2M00 1% | P0402 | R9, R11, R13, R16, R18, R20, R22 | RMCF0402FT2M00 | SMT
20 | 1 | S5712B | SNT-4 | U1 | 628-S-5712BCDH2-I4TU | SMT
21 | 1 | SIT1533AC-H5-DCC | SMD-2012 | U10 | 1473-1516-6-ND | SMT
22 | 1 | LC4064ZC | BGA-56 | U11 | LC4064ZC-75M56C | SMT
23 | 1 | SN74AUP1G80DCK | SOT-353 | U2 | 296-19084-6-ND | SMT
24 | 1 | NCP170AXV180T2G | SOT-563 | U3 | NCP170AXV180T2G | SMT
25 | 2 | MAX4474EKA | SOT-23-8 | U4, U5 | 700-MAX4474EKAT | SMT
26 | 1 | OPA369 | SOT-353 | U6 | 296-25252-6-ND | SMT
27 | 1 | DG2012E | SOT-363 | U7 | DG2012EDL-T1-GE3 | SMT
28 | 1 | ADS8860 | VSON-10 | U8 | ADS8860IDRCR | SMT
29 | 1 | MAX2623 | MSOP-8 | U9 | MAX2623EUA | SMT

## PIK
Surface Mount Pick and Place Instructions
Assembly |  | A3049AV1
PCB |  | A304001A
Directions and Orientations:
Bottom side has PCB name written on silk screen.
We give top and bottom locations in same coordinates.
We give coordinates in thousands of an inch.
X-direction left to right
Y-direction bottom to top
Rotation is anti-clockwize positive.
Reference Points:
Name |  | X (s) | Y (s)
On Panel |  | NA | NA
|  | Center X | Center Y
Name | Package | (mil) | (mil) | Side | Rotation
C1 | P0402 | 1830mil | 774mil | B | 0
C12 | P0402 | 2109mil | 810mil | B | 0
C13 | P0402 | 2109mil | 930mil | B | 0
C14 | P0402 | 2070mil | 1004mil | B | 0
C15 | P0402 | 1950mil | 1004mil | B | 0
C16 | P0402 | 2109mil | 730mil | B | 0
C17 | P0402 | 2085mil | 1089mil | B | 0
C2 | P0402 | 1889mil | 845mil | B | 0
C3 | P0402 | 1889mil | 885mil | B | 0
C4 | P0402 | 1889mil | 965mil | B | 0
C5 | P0402 | 1865mil | 1039mil | B | 0
C6 | P0402 | 2144mil | 1070mil | B | 0
K1 | PAD-2 | 1950mil | 1115mil | B | 0
K2 | PAD-2 | 1950mil | 685mil | B | 0
L1 | P0402 | 2029mil | 1070mil | B | 0
R1 | P0402 | 1889mil | 925mil | B | 0
R14 | P0402 | 2109mil | 770mil | B | 0
R15 | P0402 | 1889mil | 795mil | B | 0
R16 | P0402 | 2109mil | 890mil | B | 0
R17 | P0402 | 2150mil | 989mil | B | 0
R18 | P0402 | 2110mil | 989mil | B | 0
R19 | P0402 | 1990mil | 1004mil | B | 0
R20 | P0402 | 2030mil | 1004mil | B | 0
R21 | P0402 | 2109mil | 690mil | B | 0
R22 | P0402 | 2034mil | 680mil | B | 0
R23 | P0402 | 1889mil | 755mil | B | 0
U1 | SNT-4 | 1860mil | 693mil | B | 0
U2 | SOT-353 | 1764mil | 753mil | B | 0
U3 | SOT-563 | 1773mil | 865mil | B | 0
U5 | SOT-23-8 | 2000mil | 890mil | B | 0
U6 | SOT-353 | 1992mil | 769mil | B | 0
U9 | MSOP-8 | 1777mil | 1025mil | B | 0
C10 | P0402 | 2139mil | 915mil | T | 0
C11 | P0402 | 1990mil | 1009mil | T | 90
C7 | P0402 | 2099mil | 685mil | T | 0
C8 | P0402 | 2099mil | 760mil | T | 0
C9 | P0402 | 2014mil | 760mil | T | 0
K3 | PAD-1 | 2165mil | 690mil | T | 0
K4 | PAD-1 | 2170mil | 735mil | T | 0
K5 | PAD-1 | 2170mil | 780mil | T | 0
K6 | PAD-1 | 2170mil | 825mil | T | 0
K7 | PAD-1 | 2160mil | 1110mil | T | 0
P1 | SIP-8 | 1225mil | 875mil | T | 0
P2 | MOLEX-2 | 2725mil | 525mil | T | 0
P3 | SIP-4 | 975mil | 925mil | T | 0
P4 | SIP-4 | 2675mil | 975mil | T | 0
R10 | P0402 | 2139mil | 875mil | T | 0
R11 | P0402 | 2030mil | 1009mil | T | 90
R12 | P0402 | 2070mil | 1009mil | T | 90
R13 | P0402 | 2110mil | 979mil | T | 90
R2 | P0402 | 1735mil | 1089mil | T | 90
R3 | P0402 | 1775mil | 1089mil | T | 90
R4 | P0402 | 1815mil | 1089mil | T | 90
R5 | P0402 | 1855mil | 1089mil | T | 90
R6 | P0402 | 1895mil | 1089mil | T | 90
R7 | P0402 | 2099mil | 725mil | T | 0
R8 | P0402 | 2099mil | 800mil | T | 0
R9 | P0402 | 2014mil | 800mil | T | 0
U10 | SMD-2012 | 1923mil | 755mil | T | 0
U11 | BGA-56 | 1838mil | 921mil | T | 0
U4 | SOT-23-8 | 2030mil | 899mil | T | 0
U7 | SOT-363 | 2062mil | 1096mil | T | 0
U8 | VSON-10 | 1785mil | 735mil | T | 0