## BOM
Bill of Materials
Assembly |  | A2080A
PCB |  | A208001E
Item | Count | Part Name | Package | Designation | Digi-Key Part Number | SMT
1 | 36 | 22uF 35V 20% | P1206 | C011, C021, C031, C041, C051, C061, C071, C081, C091, C101, C111, C121, C131, C141, C151, C161, C171, C181, C191, C201, C211, C221, C231, C241, C251, C261, C271, C281, C291, C301, C311, C321, C331, C341, C351, C361 | 445-8045-1 | Yes
2 | 3 | 10n 35V 10% | P0805 | C1, C5, C6 | 445-7519-1 | Yes
3 | 4 | 1u0 50V 10% | P0805 | C2, C3, C4, C7 | 445-7595-1 | Yes
4 | 20 | 2.2uF 100V 20% | P1206 | C8, C9, C10, C11, C12, C13, C14, C15, C16, C17, C18, C19, C20, C21, C22, C23, C24, C25, C26, C27 | 445-5208-1-ND | Yes
5 | 36 | ZLLS2000TA | SOT-23-6 | D011, D021, D031, D041, D051, D061, D071, D081, D091, D101, D111, D121, D131, D141, D151, D161, D171, D181, D191, D201, D211, D221, D231, D241, D251, D261, D271, D281, D291, D301, D311, D321, D331, D341, D351, D361 | ZLLS2000CT | Yes
6 | 36 | LXZ1-PA01 | LED-LXZ | D012, D022, D032, D042, D052, D062, D072, D082, D092, D102, D112, D122, D132, D142, D152, D162, D172, D182, D192, D202, D212, D222, D232, D242, D252, D262, D272, D282, D292, D302, D312, D322, D332, D342, D352, D362 | 1416-1051-1 | Yes
7 | 36 | 500mA 63VDC | P1206 | F011, F021, F031, F044, F051, F061, F071, F081, F091, F101, F111, F121, F131, F141, F151, F161, F171, F181, F191, F201, F211, F221, F231, F241, F251, F261, F271, F281, F291, F301, F311, F321, F331, F341, F351, F361 | F1454CT | Yes
8 | 1 | RJ-45-SS | RJ-45-SS | J1 | A31430 | No
9 | 36 | 10uH 3A 20% | WE744 | L011, L021, L031, L041, L051, L061, L071, L081, L091, L101, L111, L121, L131, L141, L151, L161, L171, L181, L191, L201, L211, L221, L231, L241, L251, L261, L271, L281, L291, L301, L311, L321, L331, L341, L351, L361 | SRP7028A-100M | Yes
10 | 1 | SIP-8 | SIP-8 | P1 | OMIT | No
11 | 36 | NDS355AN | SOT-23 | Q011, Q021, Q031, Q041, Q051, Q061, Q071, Q081, Q091, Q101, Q111, Q121, Q131, Q141, Q151, Q161, Q171, Q181, Q191, Q201, Q211, Q221, Q231, Q241, Q251, Q261, Q271, Q281, Q291, Q301, Q311, Q321, Q331, Q341, Q351, Q361 | NDS355ANCT | Yes
12 | 36 | NDS356AP | SOT-23 | Q012, Q022, Q032, Q042, Q052, Q062, Q072, Q082, Q092, Q102, Q112, Q122, Q132, Q142, Q152, Q162, Q172, Q182, Q192, Q202, Q212, Q222, Q232, Q242, Q252, Q262, Q272, Q282, Q292, Q302, Q312, Q322, Q332, Q342, Q352, Q362 | NDS356APCT | Yes
13 | 4 | ZXTN2031F | SOT-23 | Q1, Q2, Q3, Q4 | ZXTN2031FCT | Yes
14 | 2 | ZXTP2025F | SOT-23 | Q5, Q6 | ZXTP2025FCT | Yes
15 | 36 | 0R1 1% 1/8W | P0805 | R011, R021, R031, R041, R051, R061, R071, R081, R091, R101, R111, R121, R131, R141, R151, R161, R171, R181, R191, R201, R211, R221, R231, R241, R251, R261, R271, R281, R291, R301, R311, R321, R331, R341, R351, R361 | RHM.10MCT | Yes
16 | 36 | 220R 5% 1/8W | P0805 | R012 R022 R032 R042 R052 R062 R072 R082 R092 R102 R112 R122 R132 R142 R152 R162 R172 R182 R192 R202 R212 R222 R232 R242 R252 R262 R272 R282 R292 R302 R312 R322 R332 R342 R352 R362 | P220ACT | Yes
17 | 2 | 2K2 5% 1/8W | P0805 | R1, R4 | P2.2KACT | Yes
18 | 2 | 1R0 5% 1/8W | P0805 | R12, R13 | P1.0ACT | Yes
19 | 43 | 1K0 5% 1/8W | P0805 | R2, R5, R6, R7, R8, R10, R11, R014, R024, R034, R044, R054, R064, R074, R084, R094, R104, R114, R124, R134, R144, R154, R164, R174, R184, R194, R204, R214, R224, R234, R244, R254, R264, R274, R284, R294, R304, R314, R324, R334, R344, R354, R364 | P1.0KACT | Yes
20 | 2 | 22K 5% 1/8W | P0805 | R3, R14 | P22KACT | Yes
21 | 37 | 100R 5% 1/8W | P0805 | R9, R013 R023 R033 R043 R053 R063 R073 R083 R093 R103 R113 R123 R133 R143 R153 R163 R173 R183 R193 R203 R213 R223 R233 R243 R253 R263 R273 R283 R293 R303 R313 R323 R333 R343 R353 R363 | P100ACT | Yes
22 | 1 | SN65LVDM180D | SOP-14 | U1 | 296-1425-5-ND | Yes
23 | 2 | BAV99DW | SOT-363 | U2, U3 | BAV99DW-FDICT | Yes
24 | 1 | LC4128ZE | TQFP-100 | U4 | 220-1691 | Yes
25 | 1 | LM4050-2.5 | SOT-23 | Z1 | LM4050CIM3-2.5/NOPBCT | Yes
26 | 2 | LM4050-4.1 | SOT-23 | Z2, Z3 | LM4050CIM3-4.1/NOPBCT | Yes

## PIK
Surface Mount Pick and Place Instructions
Assembly |  | A2080A
PCB |  | A208001E
Directions and Orientations:
Bottom side has PCB name written on silk screen.
We give top and bottom locations in same coordinates.
We give coordinates in thousands of an inch.
X-direction left to right
Y-direction bottom to top
Rotation is anti-clockwize positive.
Reference Points:
Name |  | X (mils) | Y (mils)
On Panel |  | NA | NA
|  | Center X | Center Y
Name | Package | (mils) | (mils) | Side | Rotation
C1 | P0805 | 7836mil | 4000mil | T | 0
C2 | P0805 | 6871mil | 3275mil | T | 0
C3 | P0805 | 7631mil | 4000mil | T | 0
D012 | LED-LXZ | 1625mil | 1395mil | T | 90
D022 | LED-LXZ | 2215mil | 1395mil | T | 90
D032 | LED-LXZ | 2215mil | 1985mil | T | 90
D042 | LED-LXZ | 1625mil | 1985mil | T | 90
D052 | LED-LXZ | 2980mil | 1395mil | T | 90
D062 | LED-LXZ | 3570mil | 1395mil | T | 90
D072 | LED-LXZ | 3570mil | 1985mil | T | 90
D082 | LED-LXZ | 2980mil | 1985mil | T | 90
D092 | LED-LXZ | 4335mil | 1395mil | T | 90
D102 | LED-LXZ | 4925mil | 1395mil | T | 90
D112 | LED-LXZ | 4925mil | 1985mil | T | 90
D122 | LED-LXZ | 4335mil | 1985mil | T | 90
D132 | LED-LXZ | 5690mil | 1395mil | T | 90
D142 | LED-LXZ | 6280mil | 1395mil | T | 90
D152 | LED-LXZ | 6280mil | 1985mil | T | 90
D162 | LED-LXZ | 5690mil | 1985mil | T | 90
D172 | LED-LXZ | 7045mil | 1395mil | T | 90
D182 | LED-LXZ | 7635mil | 1395mil | T | 90
D192 | LED-LXZ | 7635mil | 1985mil | T | 90
D202 | LED-LXZ | 7045mil | 1985mil | T | 90
D212 | LED-LXZ | 1625mil | 3045mil | T | 90
D222 | LED-LXZ | 2215mil | 3045mil | T | 90
D232 | LED-LXZ | 2215mil | 3635mil | T | 90
D242 | LED-LXZ | 1625mil | 3635mil | T | 90
D252 | LED-LXZ | 2980mil | 3045mil | T | 90
D262 | LED-LXZ | 3570mil | 3045mil | T | 90
D272 | LED-LXZ | 3570mil | 3635mil | T | 90
D282 | LED-LXZ | 2980mil | 3635mil | T | 90
D292 | LED-LXZ | 4335mil | 3045mil | T | 90
D302 | LED-LXZ | 4925mil | 3045mil | T | 90
D312 | LED-LXZ | 4925mil | 3635mil | T | 90
D322 | LED-LXZ | 4335mil | 3635mil | T | 90
D332 | LED-LXZ | 5690mil | 3045mil | T | 90
D342 | LED-LXZ | 6280mil | 3045mil | T | 90
D352 | LED-LXZ | 6280mil | 3635mil | T | 90
D362 | LED-LXZ | 5690mil | 3635mil | T | 90
J1 | RJ-45-SS | 7255mil | 3543mil | T | 0
P1 | SIP-8 | 7810mil | 2800mil | T | 0
Q011 | SOT-23 | 1815mil | 1190mil | T | 0
Q021 | SOT-23 | 2030mil | 1190mil | T | 0
Q031 | SOT-23 | 2030mil | 2270mil | T | 0
Q041 | SOT-23 | 1815mil | 2270mil | T | 0
Q051 | SOT-23 | 3170mil | 1190mil | T | 0
Q061 | SOT-23 | 3385mil | 1190mil | T | 0
Q071 | SOT-23 | 3385mil | 2270mil | T | 0
Q081 | SOT-23 | 3170mil | 2270mil | T | 0
Q091 | SOT-23 | 4525mil | 1190mil | T | 0
Q1 | SOT-23 | 6875mil | 3455mil | T | 0
Q101 | SOT-23 | 4740mil | 1190mil | T | 0
Q111 | SOT-23 | 4740mil | 2270mil | T | 0
Q121 | SOT-23 | 4525mil | 2270mil | T | 0
Q131 | SOT-23 | 5880mil | 1190mil | T | 0
Q141 | SOT-23 | 6095mil | 1190mil | T | 0
Q151 | SOT-23 | 6095mil | 2270mil | T | 0
Q161 | SOT-23 | 5880mil | 2270mil | T | 0
Q171 | SOT-23 | 7235mil | 1190mil | T | 0
Q181 | SOT-23 | 7450mil | 1190mil | T | 0
Q191 | SOT-23 | 7450mil | 2270mil | T | 0
Q2 | SOT-23 | 7125mil | 3990mil | T | 0
Q201 | SOT-23 | 7235mil | 2270mil | T | 0
Q211 | SOT-23 | 1815mil | 2840mil | T | 0
Q221 | SOT-23 | 2030mil | 2840mil | T | 0
Q231 | SOT-23 | 2030mil | 3920mil | T | 0
Q241 | SOT-23 | 1815mil | 3920mil | T | 0
Q251 | SOT-23 | 3170mil | 2840mil | T | 0
Q261 | SOT-23 | 3385mil | 2840mil | T | 0
Q271 | SOT-23 | 3385mil | 3920mil | T | 0
Q281 | SOT-23 | 3170mil | 3920mil | T | 0
Q291 | SOT-23 | 4525mil | 2840mil | T | 0
Q3 | SOT-23 | 8100mil | 2325mil | T | 0
Q301 | SOT-23 | 4740mil | 2840mil | T | 0
Q311 | SOT-23 | 4740mil | 3920mil | T | 0
Q321 | SOT-23 | 4525mil | 3920mil | T | 0
Q331 | SOT-23 | 5880mil | 2840mil | T | 0
Q341 | SOT-23 | 6095mil | 2840mil | T | 0
Q351 | SOT-23 | 6095mil | 3920mil | T | 0
Q361 | SOT-23 | 5880mil | 3920mil | T | 0
Q4 | SOT-23 | 8000mil | 3575mil | T | 0
Q5 | SOT-23 | 8100mil | 3175mil | T | 0
Q6 | SOT-23 | 8100mil | 2625mil | T | 0
R012 | P0805 | 1651mil | 1220mil | T | 0
R013 | P0805 | 1651mil | 1110mil | T | 0
R014 | P0805 | 1641mil | 1550mil | T | 0
R022 | P0805 | 2209mil | 1220mil | T | 0
R023 | P0805 | 2209mil | 1110mil | T | 0
R024 | P0805 | 2191mil | 1550mil | T | 0
R032 | P0805 | 2204mil | 2320mil | T | 0
R033 | P0805 | 2209mil | 2180mil | T | 0
R034 | P0805 | 2191mil | 1760mil | T | 0
R042 | P0805 | 1651mil | 2320mil | T | 0
R043 | P0805 | 1651mil | 2180mil | T | 0
R044 | P0805 | 1646mil | 1760mil | T | 0
R052 | P0805 | 3006mil | 1220mil | T | 0
R053 | P0805 | 3006mil | 1110mil | T | 0
R054 | P0805 | 2996mil | 1550mil | T | 0
R062 | P0805 | 3564mil | 1220mil | T | 0
R063 | P0805 | 3564mil | 1110mil | T | 0
R064 | P0805 | 3546mil | 1550mil | T | 0
R072 | P0805 | 3559mil | 2320mil | T | 0
R073 | P0805 | 3564mil | 2180mil | T | 0
R074 | P0805 | 3546mil | 1760mil | T | 0
R082 | P0805 | 3006mil | 2320mil | T | 0
R083 | P0805 | 3006mil | 2180mil | T | 0
R084 | P0805 | 3001mil | 1760mil | T | 0
R092 | P0805 | 4361mil | 1220mil | T | 0
R093 | P0805 | 4361mil | 1110mil | T | 0
R094 | P0805 | 4351mil | 1550mil | T | 0
R1 | P0805 | 6875mil | 3721mil | T | 0
R10 | P0805 | 7996mil | 3425mil | T | 0
R102 | P0805 | 4919mil | 1220mil | T | 0
R103 | P0805 | 4919mil | 1110mil | T | 0
R104 | P0805 | 4901mil | 1550mil | T | 0
R11 | P0805 | 8096mil | 3025mil | T | 0
R112 | P0805 | 4914mil | 2320mil | T | 0
R113 | P0805 | 4919mil | 2180mil | T | 0
R114 | P0805 | 4901mil | 1760mil | T | 0
R12 | P0805 | 7996mil | 3700mil | T | 0
R122 | P0805 | 4361mil | 2320mil | T | 0
R123 | P0805 | 4361mil | 2180mil | T | 0
R124 | P0805 | 4356mil | 1760mil | T | 0
R13 | P0805 | 7996mil | 3325mil | T | 0
R132 | P0805 | 5716mil | 1220mil | T | 0
R133 | P0805 | 5716mil | 1110mil | T | 0
R134 | P0805 | 5706mil | 1550mil | T | 0
R142 | P0805 | 6274mil | 1220mil | T | 0
R143 | P0805 | 6274mil | 1110mil | T | 0
R144 | P0805 | 6256mil | 1550mil | T | 0
R152 | P0805 | 6269mil | 2320mil | T | 0
R153 | P0805 | 6274mil | 2180mil | T | 0
R154 | P0805 | 6256mil | 1760mil | T | 0
R162 | P0805 | 5716mil | 2320mil | T | 0
R163 | P0805 | 5716mil | 2180mil | T | 0
R164 | P0805 | 5711mil | 1760mil | T | 0
R172 | P0805 | 7071mil | 1220mil | T | 0
R173 | P0805 | 7071mil | 1110mil | T | 0
R174 | P0805 | 7061mil | 1550mil | T | 0
R182 | P0805 | 7629mil | 1220mil | T | 0
R183 | P0805 | 7629mil | 1110mil | T | 0
R184 | P0805 | 7611mil | 1550mil | T | 0
R192 | P0805 | 7624mil | 2320mil | T | 0
R193 | P0805 | 7629mil | 2180mil | T | 0
R194 | P0805 | 7611mil | 1760mil | T | 0
R2 | P0805 | 6721mil | 3850mil | T | 0
R202 | P0805 | 7071mil | 2320mil | T | 0
R203 | P0805 | 7071mil | 2180mil | T | 0
R204 | P0805 | 7066mil | 1760mil | T | 0
R212 | P0805 | 1651mil | 2870mil | T | 0
R213 | P0805 | 1651mil | 2760mil | T | 0
R214 | P0805 | 1641mil | 3200mil | T | 0
R222 | P0805 | 2209mil | 2870mil | T | 0
R223 | P0805 | 2209mil | 2760mil | T | 0
R224 | P0805 | 2191mil | 3200mil | T | 0
R232 | P0805 | 2204mil | 3970mil | T | 0
R233 | P0805 | 2209mil | 3830mil | T | 0
R234 | P0805 | 2191mil | 3410mil | T | 0
R242 | P0805 | 1651mil | 3970mil | T | 0
R243 | P0805 | 1651mil | 3830mil | T | 0
R244 | P0805 | 1646mil | 3410mil | T | 0
R252 | P0805 | 3006mil | 2870mil | T | 0
R253 | P0805 | 3006mil | 2760mil | T | 0
R254 | P0805 | 2996mil | 3200mil | T | 0
R262 | P0805 | 3564mil | 2870mil | T | 0
R263 | P0805 | 3564mil | 2760mil | T | 0
R264 | P0805 | 3546mil | 3200mil | T | 0
R272 | P0805 | 3559mil | 3970mil | T | 0
R273 | P0805 | 3564mil | 3830mil | T | 0
R274 | P0805 | 3546mil | 3410mil | T | 0
R282 | P0805 | 3006mil | 3970mil | T | 0
R283 | P0805 | 3006mil | 3830mil | T | 0
R284 | P0805 | 3001mil | 3410mil | T | 0
R292 | P0805 | 4361mil | 2870mil | T | 0
R293 | P0805 | 4361mil | 2760mil | T | 0
R294 | P0805 | 4351mil | 3200mil | T | 0
R3 | P0805 | 6721mil | 3950mil | T | 0
R302 | P0805 | 4919mil | 2870mil | T | 0
R303 | P0805 | 4919mil | 2760mil | T | 0
R304 | P0805 | 4901mil | 3200mil | T | 0
R312 | P0805 | 4914mil | 3970mil | T | 0
R313 | P0805 | 4919mil | 3830mil | T | 0
R314 | P0805 | 4901mil | 3410mil | T | 0
R322 | P0805 | 4361mil | 3970mil | T | 0
R323 | P0805 | 4361mil | 3830mil | T | 0
R324 | P0805 | 4356mil | 3410mil | T | 0
R332 | P0805 | 5716mil | 2870mil | T | 0
R333 | P0805 | 5716mil | 2760mil | T | 0
R334 | P0805 | 5706mil | 3200mil | T | 0
R342 | P0805 | 6274mil | 2870mil | T | 0
R343 | P0805 | 6274mil | 2760mil | T | 0
R344 | P0805 | 6256mil | 3200mil | T | 0
R352 | P0805 | 6269mil | 3970mil | T | 0
R353 | P0805 | 6274mil | 3830mil | T | 0
R354 | P0805 | 6256mil | 3410mil | T | 0
R362 | P0805 | 5716mil | 3970mil | T | 0
R363 | P0805 | 5716mil | 3830mil | T | 0
R364 | P0805 | 5711mil | 3410mil | T | 0
R4 | P0805 | 6700mil | 3321mil | T | 0
R5 | P0805 | 8096mil | 2475mil | T | 0
R6 | P0805 | 8096mil | 2200mil | T | 0
R7 | P0805 | 8096mil | 2775mil | T | 0
R8 | P0805 | 8096mil | 2900mil | T | 0
U4 | TQFP-100 | 7301mil | 2778mil | T | 0
Z1 | SOT-23 | 6525mil | 3325mil | T | 0
Z2 | SOT-23 | 6950mil | 3990mil | T | 0
Z3 | SOT-23 | 7350mil | 3990mil | T | 0
C011 | P1206 | 1855mil | 1517mil | B | 0
C021 | P1206 | 1990mil | 1517mil | B | 0
C031 | P1206 | 1990mil | 1802mil | B | 0
C041 | P1206 | 1835mil | 1802mil | B | 0
C051 | P1206 | 3210mil | 1517mil | B | 0
C061 | P1206 | 3345mil | 1517mil | B | 0
C071 | P1206 | 3345mil | 1802mil | B | 0
C081 | P1206 | 3190mil | 1802mil | B | 0
C091 | P1206 | 4565mil | 1517mil | B | 0
C10 | P1206 | 4010mil | 1692mil | B | 0
C101 | P1206 | 4700mil | 1517mil | B | 0
C11 | P1206 | 5365mil | 1692mil | B | 0
C111 | P1206 | 4700mil | 1802mil | B | 0
C12 | P1206 | 6720mil | 1692mil | B | 0
C121 | P1206 | 4545mil | 1802mil | B | 0
C13 | P1206 | 8075mil | 1692mil | B | 0
C131 | P1206 | 5920mil | 1517mil | B | 0
C14 | P1206 | 1300mil | 3342mil | B | 0
C141 | P1206 | 6055mil | 1517mil | B | 0
C15 | P1206 | 2655mil | 3342mil | B | 0
C151 | P1206 | 6055mil | 1802mil | B | 0
C16 | P1206 | 4010mil | 3342mil | B | 0
C161 | P1206 | 5900mil | 1802mil | B | 0
C17 | P1206 | 5365mil | 3342mil | B | 0
C171 | P1206 | 7275mil | 1517mil | B | 0
C18 | P1206 | 1195mil | 1692mil | B | 0
C181 | P1206 | 7410mil | 1517mil | B | 0
C19 | P1206 | 2550mil | 1692mil | B | 0
C191 | P1206 | 7410mil | 1802mil | B | 0
C20 | P1206 | 3905mil | 1692mil | B | 0
C201 | P1206 | 7255mil | 1802mil | B | 0
C21 | P1206 | 5260mil | 1692mil | B | 0
C211 | P1206 | 1855mil | 3167mil | B | 0
C22 | P1206 | 6615mil | 1692mil | B | 0
C221 | P1206 | 1990mil | 3167mil | B | 0
C23 | P1206 | 7970mil | 1692mil | B | 0
C231 | P1206 | 1990mil | 3452mil | B | 0
C24 | P1206 | 1195mil | 3342mil | B | 0
C241 | P1206 | 1835mil | 3452mil | B | 0
C25 | P1206 | 2550mil | 3342mil | B | 0
C251 | P1206 | 3210mil | 3167mil | B | 0
C26 | P1206 | 3905mil | 3342mil | B | 0
C261 | P1206 | 3345mil | 3167mil | B | 0
C27 | P1206 | 5260mil | 3342mil | B | 0
C271 | P1206 | 3345mil | 3452mil | B | 0
C281 | P1206 | 3190mil | 3452mil | B | 0
C291 | P1206 | 4565mil | 3167mil | B | 0
C301 | P1206 | 4700mil | 3167mil | B | 0
C311 | P1206 | 4700mil | 3452mil | B | 0
C321 | P1206 | 4545mil | 3452mil | B | 0
C331 | P1206 | 5920mil | 3167mil | B | 0
C341 | P1206 | 6055mil | 3167mil | B | 0
C351 | P1206 | 6055mil | 3452mil | B | 0
C361 | P1206 | 5900mil | 3452mil | B | 0
C4 | P0805 | 7304mil | 3525mil | B | 0
C5 | P0805 | 7304mil | 3625mil | B | 0
C6 | P0805 | 7829mil | 3800mil | B | 0
C7 | P0805 | 7314mil | 2780mil | B | 0
C8 | P1206 | 1300mil | 1692mil | B | 0
C9 | P1206 | 2655mil | 1692mil | B | 0
D011 | SOT-23-6 | 1441mil | 1549mil | B | 0
D021 | SOT-23-6 | 2406mil | 1549mil | B | 0
D031 | SOT-23-6 | 2406mil | 1764mil | B | 0
D041 | SOT-23-6 | 1441mil | 1754mil | B | 0
D051 | SOT-23-6 | 2796mil | 1549mil | B | 0
D061 | SOT-23-6 | 3761mil | 1549mil | B | 0
D071 | SOT-23-6 | 3761mil | 1764mil | B | 0
D081 | SOT-23-6 | 2796mil | 1754mil | B | 0
D091 | SOT-23-6 | 4151mil | 1549mil | B | 0
D101 | SOT-23-6 | 5116mil | 1549mil | B | 0
D111 | SOT-23-6 | 5116mil | 1764mil | B | 0
D121 | SOT-23-6 | 4151mil | 1754mil | B | 0
D131 | SOT-23-6 | 5506mil | 1549mil | B | 0
D141 | SOT-23-6 | 6471mil | 1549mil | B | 0
D151 | SOT-23-6 | 6471mil | 1764mil | B | 0
D161 | SOT-23-6 | 5506mil | 1754mil | B | 0
D171 | SOT-23-6 | 6861mil | 1549mil | B | 0
D181 | SOT-23-6 | 7826mil | 1549mil | B | 0
D191 | SOT-23-6 | 7826mil | 1764mil | B | 0
D201 | SOT-23-6 | 6861mil | 1754mil | B | 0
D211 | SOT-23-6 | 1441mil | 3199mil | B | 0
D221 | SOT-23-6 | 2406mil | 3199mil | B | 0
D231 | SOT-23-6 | 2406mil | 3414mil | B | 0
D241 | SOT-23-6 | 1441mil | 3404mil | B | 0
D251 | SOT-23-6 | 2796mil | 3199mil | B | 0
D261 | SOT-23-6 | 3761mil | 3199mil | B | 0
D271 | SOT-23-6 | 3761mil | 3414mil | B | 0
D281 | SOT-23-6 | 2796mil | 3404mil | B | 0
D291 | SOT-23-6 | 4151mil | 3199mil | B | 0
D301 | SOT-23-6 | 5116mil | 3199mil | B | 0
D311 | SOT-23-6 | 5116mil | 3414mil | B | 0
D321 | SOT-23-6 | 4151mil | 3404mil | B | 0
D331 | SOT-23-6 | 5506mil | 3199mil | B | 0
D341 | SOT-23-6 | 6471mil | 3199mil | B | 0
D351 | SOT-23-6 | 6471mil | 3414mil | B | 0
D361 | SOT-23-6 | 5506mil | 3404mil | B | 0
F011 | P1206 | 1310mil | 1127mil | B | 0
F021 | P1206 | 2535mil | 1127mil | B | 0
F031 | P1206 | 2535mil | 2247mil | B | 0
F044 | P1206 | 1310mil | 2247mil | B | 0
F051 | P1206 | 2665mil | 1127mil | B | 0
F061 | P1206 | 3890mil | 1127mil | B | 0
F071 | P1206 | 3890mil | 2247mil | B | 0
F081 | P1206 | 2665mil | 2247mil | B | 0
F091 | P1206 | 4020mil | 1127mil | B | 0
F101 | P1206 | 5245mil | 1127mil | B | 0
F111 | P1206 | 5245mil | 2247mil | B | 0
F121 | P1206 | 4020mil | 2247mil | B | 0
F131 | P1206 | 5375mil | 1127mil | B | 0
F141 | P1206 | 6600mil | 1127mil | B | 0
F151 | P1206 | 6600mil | 2247mil | B | 0
F161 | P1206 | 5375mil | 2247mil | B | 0
F171 | P1206 | 6730mil | 1127mil | B | 0
F181 | P1206 | 7955mil | 1127mil | B | 0
F191 | P1206 | 7955mil | 2247mil | B | 0
F201 | P1206 | 6730mil | 2247mil | B | 0
F211 | P1206 | 1310mil | 2777mil | B | 0
F221 | P1206 | 2535mil | 2777mil | B | 0
F231 | P1206 | 2535mil | 3897mil | B | 0
F241 | P1206 | 1310mil | 3897mil | B | 0
F251 | P1206 | 2665mil | 2777mil | B | 0
F261 | P1206 | 3890mil | 2777mil | B | 0
F271 | P1206 | 3890mil | 3897mil | B | 0
F281 | P1206 | 2665mil | 3897mil | B | 0
F291 | P1206 | 4020mil | 2777mil | B | 0
F301 | P1206 | 5245mil | 2777mil | B | 0
F311 | P1206 | 5245mil | 3897mil | B | 0
F321 | P1206 | 4020mil | 3897mil | B | 0
F331 | P1206 | 5375mil | 2777mil | B | 0
F341 | P1206 | 6667mil | 2845mil | B | 0
F351 | P1206 | 6600mil | 3897mil | B | 0
F361 | P1206 | 5375mil | 3897mil | B | 0
L011 | WE744 | 1715mil | 1170mil | B | 0
L021 | WE744 | 2120mil | 1170mil | B | 0
L031 | WE744 | 2120mil | 2235mil | B | 0
L041 | WE744 | 1730mil | 2235mil | B | 0
L051 | WE744 | 3070mil | 1170mil | B | 0
L061 | WE744 | 3475mil | 1170mil | B | 0
L071 | WE744 | 3475mil | 2235mil | B | 0
L081 | WE744 | 3085mil | 2235mil | B | 0
L091 | WE744 | 4425mil | 1170mil | B | 0
L101 | WE744 | 4830mil | 1170mil | B | 0
L111 | WE744 | 4830mil | 2235mil | B | 0
L121 | WE744 | 4440mil | 2235mil | B | 0
L131 | WE744 | 5780mil | 1170mil | B | 0
L141 | WE744 | 6185mil | 1170mil | B | 0
L151 | WE744 | 6185mil | 2235mil | B | 0
L161 | WE744 | 5795mil | 2235mil | B | 0
L171 | WE744 | 7135mil | 1170mil | B | 0
L181 | WE744 | 7540mil | 1170mil | B | 0
L191 | WE744 | 7540mil | 2235mil | B | 0
L201 | WE744 | 7150mil | 2235mil | B | 0
L211 | WE744 | 1715mil | 2820mil | B | 0
L221 | WE744 | 2120mil | 2820mil | B | 0
L231 | WE744 | 2120mil | 3885mil | B | 0
L241 | WE744 | 1730mil | 3885mil | B | 0
L251 | WE744 | 3070mil | 2820mil | B | 0
L261 | WE744 | 3475mil | 2820mil | B | 0
L271 | WE744 | 3475mil | 3885mil | B | 0
L281 | WE744 | 3085mil | 3885mil | B | 0
L291 | WE744 | 4425mil | 2820mil | B | 0
L301 | WE744 | 4830mil | 2820mil | B | 0
L311 | WE744 | 4830mil | 3885mil | B | 0
L321 | WE744 | 4440mil | 3885mil | B | 0
L331 | WE744 | 5780mil | 2820mil | B | 0
L341 | WE744 | 6185mil | 2820mil | B | 0
L351 | WE744 | 6185mil | 3885mil | B | 0
L361 | WE744 | 5795mil | 3885mil | B | 0
Q012 | SOT-23 | 1460mil | 1095mil | B | 0
Q022 | SOT-23 | 2375mil | 1135mil | B | 0
Q032 | SOT-23 | 2370mil | 2275mil | B | 0
Q042 | SOT-23 | 1480mil | 2275mil | B | 0
Q052 | SOT-23 | 2815mil | 1095mil | B | 0
Q062 | SOT-23 | 3730mil | 1135mil | B | 0
Q072 | SOT-23 | 3725mil | 2275mil | B | 0
Q082 | SOT-23 | 2835mil | 2275mil | B | 0
Q092 | SOT-23 | 4170mil | 1095mil | B | 0
Q102 | SOT-23 | 5085mil | 1135mil | B | 0
Q112 | SOT-23 | 5080mil | 2275mil | B | 0
Q122 | SOT-23 | 4190mil | 2275mil | B | 0
Q132 | SOT-23 | 5525mil | 1095mil | B | 0
Q142 | SOT-23 | 6440mil | 1135mil | B | 0
Q152 | SOT-23 | 6435mil | 2275mil | B | 0
Q162 | SOT-23 | 5545mil | 2275mil | B | 0
Q172 | SOT-23 | 6880mil | 1095mil | B | 0
Q182 | SOT-23 | 7795mil | 1135mil | B | 0
Q192 | SOT-23 | 7790mil | 2275mil | B | 0
Q202 | SOT-23 | 6900mil | 2275mil | B | 0
Q212 | SOT-23 | 1460mil | 2745mil | B | 0
Q222 | SOT-23 | 2375mil | 2785mil | B | 0
Q232 | SOT-23 | 2370mil | 3925mil | B | 0
Q242 | SOT-23 | 1480mil | 3925mil | B | 0
Q252 | SOT-23 | 2815mil | 2745mil | B | 0
Q262 | SOT-23 | 3730mil | 2785mil | B | 0
Q272 | SOT-23 | 3725mil | 3925mil | B | 0
Q282 | SOT-23 | 2835mil | 3925mil | B | 0
Q292 | SOT-23 | 4170mil | 2745mil | B | 0
Q302 | SOT-23 | 5085mil | 2785mil | B | 0
Q312 | SOT-23 | 5080mil | 3925mil | B | 0
Q322 | SOT-23 | 4190mil | 3925mil | B | 0
Q332 | SOT-23 | 5525mil | 2745mil | B | 0
Q342 | SOT-23 | 6440mil | 2785mil | B | 0
Q352 | SOT-23 | 6435mil | 3925mil | B | 0
Q362 | SOT-23 | 5545mil | 3925mil | B | 0
R011 | P0805 | 1644mil | 1550mil | B | 0
R021 | P0805 | 2191mil | 1550mil | B | 0
R031 | P0805 | 2191mil | 1760mil | B | 0
R041 | P0805 | 1649mil | 1760mil | B | 0
R051 | P0805 | 2999mil | 1550mil | B | 0
R061 | P0805 | 3546mil | 1550mil | B | 0
R071 | P0805 | 3546mil | 1760mil | B | 0
R081 | P0805 | 3004mil | 1760mil | B | 0
R091 | P0805 | 4354mil | 1550mil | B | 0
R101 | P0805 | 4901mil | 1550mil | B | 0
R111 | P0805 | 4901mil | 1760mil | B | 0
R121 | P0805 | 4359mil | 1760mil | B | 0
R131 | P0805 | 5709mil | 1550mil | B | 0
R14 | P0805 | 7054mil | 3850mil | B | 0
R141 | P0805 | 6256mil | 1550mil | B | 0
R151 | P0805 | 6256mil | 1760mil | B | 0
R161 | P0805 | 5714mil | 1760mil | B | 0
R171 | P0805 | 7064mil | 1550mil | B | 0
R181 | P0805 | 7611mil | 1550mil | B | 0
R191 | P0805 | 7611mil | 1760mil | B | 0
R201 | P0805 | 7069mil | 1760mil | B | 0
R211 | P0805 | 1644mil | 3200mil | B | 0
R221 | P0805 | 2191mil | 3200mil | B | 0
R231 | P0805 | 2191mil | 3410mil | B | 0
R241 | P0805 | 1649mil | 3410mil | B | 0
R251 | P0805 | 2999mil | 3200mil | B | 0
R261 | P0805 | 3546mil | 3200mil | B | 0
R271 | P0805 | 3546mil | 3410mil | B | 0
R281 | P0805 | 3004mil | 3410mil | B | 0
R291 | P0805 | 4354mil | 3200mil | B | 0
R301 | P0805 | 4901mil | 3200mil | B | 0
R311 | P0805 | 4901mil | 3410mil | B | 0
R321 | P0805 | 4359mil | 3410mil | B | 0
R331 | P0805 | 5709mil | 3200mil | B | 0
R341 | P0805 | 6256mil | 3200mil | B | 0
R351 | P0805 | 6256mil | 3410mil | B | 0
R361 | P0805 | 5714mil | 3410mil | B | 0
R9 | P0805 | 7629mil | 3500mil | B | 0
U1 | SOP-14 | 7932mil | 3525mil | B | 0
U2 | SOT-363 | 7632mil | 3674mil | B | 0
U3 | SOT-363 | 7632mil | 3374mil | B | 0